## df_Performance
Hub | Costs_op | Costs_inv | ANN_factor | Costs_grid_connection | Costs_rep | Costs_ft | GWP_op | GWP_constr | GWP_res | EMOO_CAPEX | EMOO_OPEX | EMOO_TOTEX | EMOO_GWP | EMOO_grid | Objective | Costs_cft
Building1 | 329731.9223 | 27830.626 | 0.05122 | 0 | 0 | 0 | 0 | 8552.8877 | 34548685.4132 | 0 | 0 | 0 | 0 | 0 | 0 | 0
Building2 | 45180.4035 | 9675.9111 | 0.05122 | 0 | 0 | 0 | 0 | 6149.2751 | 3968876.9394 | 0 | 0 | 0 | 0 | 0 | 0 | 0
Building3 | 39559.4611 | 22691.6905 | 0.05122 | 0 | 0 | 0 | 0.12071 | 8496.9667 | 3930824.3204 | 0 | 0 | 0 | 0 | 0 | 0 | 0
Network | 414279.6751 | 60198.2276 | 0.05122 | 0 | 0 | 0 | 0.12071 | 23199.1294 | 42448386.673 | 0 | 0 | 0 | 0 | 0 | 42472.2146 | 0

## df_Annuals
Layer | Hub | Demand_MWh | Supply_MWh
DHW | Building1 | 567.3327 | 0
| Building2 | 35.7695 | 0
| Building3 | 24.6929 | 0
| DHN_hex_in_Building1 | 0 | 496.2411
| DHN_hex_in_Building2 | 0 | 35.7695
| DHN_hex_in_Building3 | 0 | 24.6929
| HeatPump_Air_Building1 | 0 | 59.8066
| ThermalSolar_Building1 | 0 | 11.285
| WaterTankDHW_Building1 | 0 | 567.3327
| WaterTankDHW_Building2 | 0 | 35.7695
| WaterTankDHW_Building3 | 0 | 24.6929
Electricity | Building1 | 542.4209 | 0
| Building2 | 44.5026 | 0
| Building3 | 80.808 | 0
| HeatPump_Air_Building1 | 22.3403 | 0
| HeatPump_Geothermal_Building3 | 0.62418 | 0
| NG_Cogeneration_district | 0 | 0.19895
| Network | 0 | 668.3531
| PV_Building3 | 0 | 22.343
Heat | DHN_hex_in_Building1 | 938.4188 | 0
| DHN_hex_in_Building2 | 201.9322 | 0
| DHN_hex_in_Building3 | 130.6406 | 0
| NG_Cogeneration_district | 0 | 0.0021094
| Network | 0 | 1270.9916
HeatGains | Building1 | 0 | 678.7457
| Building2 | 0 | 55.9502
| Building3 | 0 | 39.5011
NaturalGas | Network | 0 | 0.83885
SH | Building1 | 341.8994 | 0
| Building2 | 135.8728 | 0
| Building3 | 89.4053 | 0
| DHN_hex_in_Building1 | 0 | 301.4149
| DHN_hex_in_Building2 | 0 | 135.8728
| DHN_hex_in_Building3 | 0 | 86.3516
| HeatPump_Air_Building1 | 0 | 40.4846
| HeatPump_Geothermal_Building3 | 0 | 3.0537
SolarGains | Building1 | 0 | 717.9944
| Building2 | 0 | 34.0927
| Building3 | 0 | 142.7565

## df_Unit
Unit | Units_Use | Units_Mult | Costs_Unit_inv | GWP_Unit_constr | lifetime
Air_Conditioner_Air_Building1 | 0 | 0 | 0 | 0 | 20
Air_Conditioner_Air_Building2 | 0 | 0 | 0 | 0 | 20
Air_Conditioner_Air_Building3 | 0 | 0 | 0 | 0 | 20
Air_Conditioner_DHN_Building1 | 0 | 0 | 0 | 0 | 20
Air_Conditioner_DHN_Building2 | 0 | 0 | 0 | 0 | 20
Air_Conditioner_DHN_Building3 | 0 | 0 | 0 | 0 | 20
Battery_Building1 | 0 | 0 | 0 | 0 | 10
Battery_Building2 | 0 | 0 | 0 | 0 | 10
Battery_Building3 | 0 | 0 | 0 | 0 | 10
Battery_district | 0 | 0 | 0 | 0 | 10
DHN_hex_in_Building1 | 1 | 154.5297 | 1568.6952 | 364.8678 | 20
DHN_hex_in_Building2 | 1 | 20.1595 | 212.843 | 47.5997 | 20
DHN_hex_in_Building3 | 1 | 15.5192 | 166.0201 | 36.6432 | 20
DHN_hex_out_Building1 | 0 | 0 | 0 | 0 | 20
DHN_hex_out_Building2 | 0 | 0 | 0 | 0 | 20
DHN_hex_out_Building3 | 0 | 0 | 0 | 0 | 20
DHN_out_district | 0 | 0 | 0 | 0 | 20
DHN_pipes_Building1 | 1 | 772.6485 | 0 | 0.12877 | 60
DHN_pipes_Building2 | 1 | 100.7977 | 0 | 0.0168 | 60
DHN_pipes_Building3 | 1 | 77.5961 | 0 | 0.012933 | 60
DHN_pipes_district | 0 | 0 | 0 | 0 | 60
EV_district | 0 | 0 | 0 | 0 | 10
ElectricalHeater_DHW_Building1 | 0 | 0 | 0 | 0 | 20
ElectricalHeater_DHW_Building2 | 0 | 0 | 0 | 0 | 20
ElectricalHeater_DHW_Building3 | 0 | 0 | 0 | 0 | 20
ElectricalHeater_SH_Building1 | 0 | 0 | 0 | 0 | 20
ElectricalHeater_SH_Building2 | 0 | 0 | 0 | 0 | 20
ElectricalHeater_SH_Building3 | 0 | 0 | 0 | 0 | 20
HeatPump_Air_Building1 | 1 | 16 | 2037.0368 | 113.6544 | 20
HeatPump_Air_Building2 | 0 | 0 | 0 | 0 | 20
HeatPump_Air_Building3 | 0 | 0 | 0 | 0 | 20
HeatPump_DHN_Building1 | 0 | 0 | 0 | 0 | 20
HeatPump_DHN_Building2 | 0 | 0 | 0 | 0 | 20
HeatPump_DHN_Building3 | 0 | 0 | 0 | 0 | 20
HeatPump_Geothermal_Building1 | 0 | 0 | 0 | 0 | 20
HeatPump_Geothermal_Building2 | 0 | 0 | 0 | 0 | 20
HeatPump_Geothermal_Building3 | 1 | 160 | 12719.5715 | 1136.5441 | 20
HeatPump_Geothermal_district | 0 | 0 | 0 | 0 | 25
NG_Boiler_Building1 | 1 | 2040 | 6172.6775 | 5180.2595 | 20
NG_Boiler_Building2 | 1 | 2155 | 6508.4274 | 5472.284 | 20
NG_Boiler_Building3 | 1 | 2040 | 6172.6775 | 5180.2595 | 20
NG_Boiler_district | 0 | 0 | 0 | 0 | 20
NG_Cogeneration_district | 0 | 0 | 0 | 0 | 25
OIL_Boiler_Building1 | 1 | 510 | 4463.1441 | 1078.414 | 20
OIL_Boiler_Building2 | 1 | 270 | 2471.6935 | 570.9251 | 20
OIL_Boiler_Building3 | 1 | 14.5 | 351.6283 | 30.6608 | 20
PV_Building1 | 0 | 0 | 0 | 0 | 25
PV_Building2 | 0 | 0 | 0 | 0 | 25
PV_Building3 | 1 | 16.3187 | 1422.4051 | 1070.4863 | 25
ThermalSolar_Building1 | 1 | 16.24 | 724.7692 | 103.1694 | 20
ThermalSolar_Building2 | 0 | 0 | 0 | 0 | 20
ThermalSolar_Building3 | 0 | 0 | 0 | 0 | 20
WaterTankDHW_Building1 | 1 | 24.0263 | 12636.9263 | 1610.9082 | 20
WaterTankDHW_Building2 | 1 | 0.87176 | 482.9472 | 58.4495 | 20
WaterTankDHW_Building3 | 1 | 0.41021 | 240.6768 | 27.5037 | 20
WaterTankSH_Building1 | 1 | 1.5136 | 227.3769 | 101.4856 | 20
WaterTankSH_Building2 | 0 | 0 | 0 | 0 | 20
WaterTankSH_Building3 | 1 | 15.1363 | 1618.7112 | 1014.8562 | 20

## df_Grid_t
Layer | Hub | Period | Time | Grid_demand | Grid_supply | Cost_supply | Cost_demand | GWP_supply | GWP_demand | Uncontrollable_load
Electricity | Building1 | 1 | 1 | 0 | 27.4238 | 0.3346 | 0.1746 | 44.9912 | 44.9912 | 27.4238
|  |  | 2 | 0 | 27.4238 | 0.3346 | 0.1746 | 44.9912 | 44.9912 | 27.4238
|  |  | 3 | 0 | 27.4238 | 0.3346 | 0.1746 | 44.9912 | 44.9912 | 27.4238
|  |  | 4 | 0 | 27.4238 | 0.3346 | 0.1746 | 44.9912 | 44.9912 | 27.4238
|  |  | 5 | 0 | 27.4238 | 0.3346 | 0.1746 | 44.9912 | 44.9912 | 27.4238
|  |  | 6 | 0 | 27.4238 | 0.3346 | 0.1746 | 44.9912 | 44.9912 | 27.4238
|  |  | 7 | 0 | 36.9017 | 0.3346 | 0.1746 | 44.9912 | 44.9912 | 36.9017
|  |  | 8 | 0 | 67.2783 | 0.3346 | 0.1746 | 44.9912 | 44.9912 | 67.2783
|  |  | 9 | 0 | 72.485 | 0.3346 | 0.1746 | 44.9912 | 44.9912 | 67.3143
|  |  | 10 | 0 | 82.8813 | 0.3346 | 0.1746 | 44.9912 | 44.9912 | 78.2583
|  |  | 11 | 0 | 86.8178 | 0.3346 | 0.1746 | 44.9912 | 44.9912 | 83.2983
|  |  | 12 | 0 | 90.667 | 0.3346 | 0.1746 | 44.9912 | 44.9912 | 87.4743
|  |  | 13 | 0 | 78.3635 | 0.3346 | 0.1746 | 44.9912 | 44.9912 | 76.517
|  |  | 14 | 0 | 72.3543 | 0.3346 | 0.1746 | 44.9912 | 44.9912 | 72.3543
|  |  | 15 | 0 | 78.2583 | 0.3346 | 0.1746 | 44.9912 | 44.9912 | 78.2583
|  |  | 16 | 0 | 88.3383 | 0.3346 | 0.1746 | 44.9912 | 44.9912 | 88.3383
|  |  | 17 | 0 | 82.4343 | 0.3346 | 0.1746 | 44.9912 | 44.9912 | 82.4343
|  |  | 18 | 0 | 79.8783 | 0.3346 | 0.1746 | 44.9912 | 44.9912 | 79.8783
|  |  | 19 | 0 | 55.5665 | 0.3346 | 0.1746 | 44.9912 | 44.9912 | 55.5665
|  |  | 20 | 0 | 73.8086 | 0.3346 | 0.1746 | 44.9912 | 44.9912 | 73.8086
|  |  | 21 | 0 | 63.7286 | 0.3346 | 0.1746 | 44.9912 | 44.9912 | 63.7286
|  |  | 22 | 0 | 45.4731 | 0.3346 | 0.1746 | 44.9912 | 44.9912 | 45.4731
|  |  | 23 | 0 | 35.3931 | 0.3346 | 0.1746 | 44.9912 | 44.9912 | 35.3931
|  |  | 24 | 0 | 27.4238 | 0.3346 | 0.1746 | 44.9912 | 44.9912 | 27.4238
|  | 2 | 1 | 0 | 28.7198 | 0.3346 | 0.1746 | 44.9912 | 44.9912 | 28.7198
|  |  | 2 | 0 | 31.3118 | 0.3346 | 0.1746 | 44.9912 | 44.9912 | 31.3118
|  |  | 3 | 0 | 31.3118 | 0.3346 | 0.1746 | 44.9912 | 44.9912 | 31.3118
|  |  | 4 | 0 | 31.3118 | 0.3346 | 0.1746 | 44.9912 | 44.9912 | 31.3118
|  |  | 5 | 0 | 31.3118 | 0.3346 | 0.1746 | 44.9912 | 44.9912 | 31.3118
|  |  | 6 | 0 | 31.3118 | 0.3346 | 0.1746 | 44.9912 | 44.9912 | 31.3118
|  |  | 7 | 0 | 40.7897 | 0.3346 | 0.1746 | 44.9912 | 44.9912 | 40.7897
|  |  | 8 | 0 | 77.6257 | 0.3346 | 0.1746 | 44.9912 | 44.9912 | 77.6257
|  |  | 9 | 0 | 81.5497 | 0.3346 | 0.1746 | 44.9912 | 44.9912 | 81.5497
|  |  | 10 | 0 | 95.0857 | 0.3346 | 0.1746 | 44.9912 | 44.9912 | 95.0857
|  |  | 11 | 0 | 102.7177 | 0.3346 | 0.1746 | 44.9912 | 44.9912 | 102.7177
|  |  | 12 | 0 | 104.3017 | 0.3346 | 0.1746 | 44.9912 | 44.9912 | 104.3017
|  |  | 13 | 0 | 88.1604 | 0.3346 | 0.1746 | 44.9912 | 44.9912 | 88.1604
|  |  | 14 | 0 | 86.5897 | 0.3346 | 0.1746 | 44.9912 | 44.9912 | 86.5897
|  |  | 15 | 0 | 97.6777 | 0.3346 | 0.1746 | 44.9912 | 44.9912 | 97.6777
|  |  | 16 | 0 | 105.1657 | 0.3346 | 0.1746 | 44.9912 | 44.9912 | 105.1657
|  |  | 17 | 0 | 96.6697 | 0.3346 | 0.1746 | 44.9912 | 44.9912 | 96.6697
|  |  | 18 | 0 | 90.2257 | 0.3346 | 0.1746 | 44.9912 | 44.9912 | 90.2257
|  |  | 19 | 0 | 59.4545 | 0.3346 | 0.1746 | 44.9912 | 44.9912 | 59.4545
|  |  | 20 | 0 | 77.6966 | 0.3346 | 0.1746 | 44.9912 | 44.9912 | 77.6966
|  |  | 21 | 0 | 67.6166 | 0.3346 | 0.1746 | 44.9912 | 44.9912 | 67.6166
|  |  | 22 | 0 | 49.3611 | 0.3346 | 0.1746 | 44.9912 | 44.9912 | 49.3611
|  |  | 23 | 0 | 39.2811 | 0.3346 | 0.1746 | 44.9912 | 44.9912 | 39.2811
|  |  | 24 | 0 | 31.3118 | 0.3346 | 0.1746 | 44.9912 | 44.9912 | 31.3118
|  | 3 | 1 | 0 | 28.7198 | 0.3346 | 0.1746 | 44.9912 | 44.9912 | 28.7198
|  |  | 2 | 0 | 31.3118 | 0.3346 | 0.1746 | 44.9912 | 44.9912 | 31.3118
|  |  | 3 | 0 | 31.3118 | 0.3346 | 0.1746 | 44.9912 | 44.9912 | 31.3118
|  |  | 4 | 0 | 31.3118 | 0.3346 | 0.1746 | 44.9912 | 44.9912 | 31.3118
|  |  | 5 | 0 | 31.3118 | 0.3346 | 0.1746 | 44.9912 | 44.9912 | 31.3118
|  |  | 6 | 0 | 31.3118 | 0.3346 | 0.1746 | 44.9912 | 44.9912 | 31.3118
|  |  | 7 | 0 | 40.7897 | 0.3346 | 0.1746 | 44.9912 | 44.9912 | 40.7897
|  |  | 8 | 0 | 77.6257 | 0.3346 | 0.1746 | 44.9912 | 44.9912 | 77.6257
|  |  | 9 | 0 | 81.5497 | 0.3346 | 0.1746 | 44.9912 | 44.9912 | 81.5497
|  |  | 10 | 0 | 95.0857 | 0.3346 | 0.1746 | 44.9912 | 44.9912 | 95.0857
|  |  | 11 | 0 | 113.5977 | 0.3346 | 0.1746 | 44.9912 | 44.9912 | 102.7177
|  |  | 12 | 0 | 113.6124 | 0.3346 | 0.1746 | 44.9912 | 44.9912 | 104.3017
|  |  | 13 | 0 | 98.1056 | 0.3346 | 0.1746 | 44.9912 | 44.9912 | 88.1604
|  |  | 14 | 0 | 98.5092 | 0.3346 | 0.1746 | 44.9912 | 44.9912 | 86.5897
|  |  | 15 | 0 | 104.1402 | 0.3346 | 0.1746 | 44.9912 | 44.9912 | 97.6777
|  |  | 16 | 0 | 112.6459 | 0.3346 | 0.1746 | 44.9912 | 44.9912 | 105.1657
|  |  | 17 | 0 | 107.5497 | 0.3346 | 0.1746 | 44.9912 | 44.9912 | 96.6697
|  |  | 18 | 0 | 90.2257 | 0.3346 | 0.1746 | 44.9912 | 44.9912 | 90.2257
|  |  | 19 | 0 | 59.4545 | 0.3346 | 0.1746 | 44.9912 | 44.9912 | 59.4545
|  |  | 20 | 0 | 77.6966 | 0.3346 | 0.1746 | 44.9912 | 44.9912 | 77.6966
|  |  | 21 | 0 | 67.6166 | 0.3346 | 0.1746 | 44.9912 | 44.9912 | 67.6166
|  |  | 22 | 0 | 49.3611 | 0.3346 | 0.1746 | 44.9912 | 44.9912 | 49.3611
|  |  | 23 | 0 | 39.2811 | 0.3346 | 0.1746 | 44.9912 | 44.9912 | 39.2811
|  |  | 24 | 0 | 31.3118 | 0.3346 | 0.1746 | 44.9912 | 44.9912 | 31.3118
|  | 4 | 1 | 0 | 28.7198 | 0.3346 | 0.1746 | 44.9912 | 44.9912 | 28.7198
|  |  | 2 | 0 | 31.3118 | 0.3346 | 0.1746 | 44.9912 | 44.9912 | 31.3118
|  |  | 3 | 0 | 31.3118 | 0.3346 | 0.1746 | 44.9912 | 44.9912 | 31.3118
|  |  | 4 | 0 | 31.3118 | 0.3346 | 0.1746 | 44.9912 | 44.9912 | 31.3118
|  |  | 5 | 0 | 31.3118 | 0.3346 | 0.1746 | 44.9912 | 44.9912 | 31.3118
|  |  | 6 | 0 | 31.3118 | 0.3346 | 0.1746 | 44.9912 | 44.9912 | 31.3118
|  |  | 7 | 0 | 40.7897 | 0.3346 | 0.1746 | 44.9912 | 44.9912 | 40.7897
|  |  | 8 | 0 | 77.6257 | 0.3346 | 0.1746 | 44.9912 | 44.9912 | 77.6257
|  |  | 9 | 0 | 81.5497 | 0.3346 | 0.1746 | 44.9912 | 44.9912 | 81.5497
|  |  | 10 | 0 | 105.9657 | 0.3346 | 0.1746 | 44.9912 | 44.9912 | 95.0857
|  |  | 11 | 0 | 110.7149 | 0.3346 | 0.1746 | 44.9912 | 44.9912 | 102.7177
|  |  | 12 | 0 | 114.307 | 0.3346 | 0.1746 | 44.9912 | 44.9912 | 104.3017
|  |  | 13 | 0 | 98.5635 | 0.3346 | 0.1746 | 44.9912 | 44.9912 | 88.1604
|  |  | 14 | 0 | 90.8961 | 0.3346 | 0.1746 | 44.9912 | 44.9912 | 86.5897
|  |  | 15 | 0 | 110.5596 | 0.3346 | 0.1746 | 44.9912 | 44.9912 | 97.6777
|  |  | 16 | 0 | 115.6804 | 0.3346 | 0.1746 | 44.9912 | 44.9912 | 105.1657
|  |  | 17 | 0 | 106.8822 | 0.3346 | 0.1746 | 44.9912 | 44.9912 | 96.6697
|  |  | 18 | 0 | 101.1057 | 0.3346 | 0.1746 | 44.9912 | 44.9912 | 90.2257
|  |  | 19 | 0 | 72.563 | 0.3346 | 0.1746 | 44.9912 | 44.9912 | 59.4545
|  |  | 20 | 0 | 77.6966 | 0.3346 | 0.1746 | 44.9912 | 44.9912 | 77.6966
|  |  | 21 | 0 | 67.6166 | 0.3346 | 0.1746 | 44.9912 | 44.9912 | 67.6166
|  |  | 22 | 0 | 49.3611 | 0.3346 | 0.1746 | 44.9912 | 44.9912 | 49.3611
|  |  | 23 | 0 | 39.2811 | 0.3346 | 0.1746 | 44.9912 | 44.9912 | 39.2811
|  |  | 24 | 0 | 31.3118 | 0.3346 | 0.1746 | 44.9912 | 44.9912 | 31.3118
|  | 5 | 1 | 0 | 27.4238 | 0.3346 | 0.1746 | 44.9912 | 44.9912 | 27.4238
|  |  | 2 | 0 | 27.4238 | 0.3346 | 0.1746 | 44.9912 | 44.9912 | 27.4238
|  |  | 3 | 0 | 27.4238 | 0.3346 | 0.1746 | 44.9912 | 44.9912 | 27.4238
|  |  | 4 | 0 | 27.4238 | 0.3346 | 0.1746 | 44.9912 | 44.9912 | 27.4238
|  |  | 5 | 0 | 27.4238 | 0.3346 | 0.1746 | 44.9912 | 44.9912 | 27.4238
|  |  | 6 | 0 | 27.4238 | 0.3346 | 0.1746 | 44.9912 | 44.9912 | 27.4238
|  |  | 7 | 0 | 36.9017 | 0.3346 | 0.1746 | 44.9912 | 44.9912 | 36.9017
|  |  | 8 | 0 | 67.2783 | 0.3346 | 0.1746 | 44.9912 | 44.9912 | 67.2783
|  |  | 9 | 0 | 67.3143 | 0.3346 | 0.1746 | 44.9912 | 44.9912 | 67.3143
|  |  | 10 | 0 | 78.2583 | 0.3346 | 0.1746 | 44.9912 | 44.9912 | 78.2583
|  |  | 11 | 0 | 94.1783 | 0.3346 | 0.1746 | 44.9912 | 44.9912 | 83.2983
|  |  | 12 | 0 | 98.3543 | 0.3346 | 0.1746 | 44.9912 | 44.9912 | 87.4743
|  |  | 13 | 0 | 87.397 | 0.3346 | 0.1746 | 44.9912 | 44.9912 | 76.517
|  |  | 14 | 0 | 81.215 | 0.3346 | 0.1746 | 44.9912 | 44.9912 | 72.3543
|  |  | 15 | 0 | 78.2583 | 0.3346 | 0.1746 | 44.9912 | 44.9912 | 78.2583
|  |  | 16 | 0 | 88.3383 | 0.3346 | 0.1746 | 44.9912 | 44.9912 | 88.3383
|  |  | 17 | 0 | 82.4343 | 0.3346 | 0.1746 | 44.9912 | 44.9912 | 82.4343
|  |  | 18 | 0 | 79.8783 | 0.3346 | 0.1746 | 44.9912 | 44.9912 | 79.8783
|  |  | 19 | 0 | 55.5665 | 0.3346 | 0.1746 | 44.9912 | 44.9912 | 55.5665
|  |  | 20 | 0 | 73.8086 | 0.3346 | 0.1746 | 44.9912 | 44.9912 | 73.8086
|  |  | 21 | 0 | 63.7286 | 0.3346 | 0.1746 | 44.9912 | 44.9912 | 63.7286
|  |  | 22 | 0 | 45.4731 | 0.3346 | 0.1746 | 44.9912 | 44.9912 | 45.4731
|  |  | 23 | 0 | 35.3931 | 0.3346 | 0.1746 | 44.9912 | 44.9912 | 35.3931
|  |  | 24 | 0 | 27.4238 | 0.3346 | 0.1746 | 44.9912 | 44.9912 | 27.4238
|  | 6 | 1 | 0 | 27.4238 | 0.3346 | 0.1746 | 44.9912 | 44.9912 | 27.4238
|  |  | 2 | 0 | 27.4238 | 0.3346 | 0.1746 | 44.9912 | 44.9912 | 27.4238
|  |  | 3 | 0 | 27.4238 | 0.3346 | 0.1746 | 44.9912 | 44.9912 | 27.4238
|  |  | 4 | 0 | 27.4238 | 0.3346 | 0.1746 | 44.9912 | 44.9912 | 27.4238
|  |  | 5 | 0 | 27.4238 | 0.3346 | 0.1746 | 44.9912 | 44.9912 | 27.4238
|  |  | 6 | 0 | 27.4238 | 0.3346 | 0.1746 | 44.9912 | 44.9912 | 27.4238
|  |  | 7 | 0 | 36.9017 | 0.3346 | 0.1746 | 44.9912 | 44.9912 | 36.9017
|  |  | 8 | 0 | 67.2783 | 0.3346 | 0.1746 | 44.9912 | 44.9912 | 67.2783
|  |  | 9 | 0 | 67.3143 | 0.3346 | 0.1746 | 44.9912 | 44.9912 | 67.3143
|  |  | 10 | 0 | 78.2583 | 0.3346 | 0.1746 | 44.9912 | 44.9912 | 78.2583
|  |  | 11 | 0 | 83.2983 | 0.3346 | 0.1746 | 44.9912 | 44.9912 | 83.2983
|  |  | 12 | 0 | 88.0623 | 0.3346 | 0.1746 | 44.9912 | 44.9912 | 87.4743
|  |  | 13 | 0 | 88.375 | 0.3346 | 0.1746 | 44.9912 | 44.9912 | 76.517
|  |  | 14 | 0 | 88.3543 | 0.3346 | 0.1746 | 44.9912 | 44.9912 | 72.3543
|  |  | 15 | 0 | 94.2583 | 0.3346 | 0.1746 | 44.9912 | 44.9912 | 78.2583
|  |  | 16 | 0 | 104.3383 | 0.3346 | 0.1746 | 44.9912 | 44.9912 | 88.3383
|  |  | 17 | 0 | 84.3444 | 0.3346 | 0.1746 | 44.9912 | 44.9912 | 82.4343
|  |  | 18 | 0 | 79.8783 | 0.3346 | 0.1746 | 44.9912 | 44.9912 | 79.8783
|  |  | 19 | 0 | 55.5665 | 0.3346 | 0.1746 | 44.9912 | 44.9912 | 55.5665
|  |  | 20 | 0 | 73.8086 | 0.3346 | 0.1746 | 44.9912 | 44.9912 | 73.8086
|  |  | 21 | 0 | 63.7286 | 0.3346 | 0.1746 | 44.9912 | 44.9912 | 63.7286
|  |  | 22 | 0 | 45.4731 | 0.3346 | 0.1746 | 44.9912 | 44.9912 | 45.4731
|  |  | 23 | 0 | 35.3931 | 0.3346 | 0.1746 | 44.9912 | 44.9912 | 35.3931
|  |  | 24 | 0 | 27.4238 | 0.3346 | 0.1746 | 44.9912 | 44.9912 | 27.4238
|  | 7 | 1 | 0 | 28.7198 | 0.3346 | 0.1746 | 44.9912 | 44.9912 | 28.7198
|  |  | 2 | 0 | 31.3118 | 0.3346 | 0.1746 | 44.9912 | 44.9912 | 31.3118
|  |  | 3 | 0 | 31.3118 | 0.3346 | 0.1746 | 44.9912 | 44.9912 | 31.3118
|  |  | 4 | 0 | 31.3118 | 0.3346 | 0.1746 | 44.9912 | 44.9912 | 31.3118
|  |  | 5 | 0 | 31.3118 | 0.3346 | 0.1746 | 44.9912 | 44.9912 | 31.3118
|  |  | 6 | 0 | 31.3118 | 0.3346 | 0.1746 | 44.9912 | 44.9912 | 31.3118
|  |  | 7 | 0 | 40.7897 | 0.3346 | 0.1746 | 44.9912 | 44.9912 | 40.7897
|  |  | 8 | 0 | 77.6257 | 0.3346 | 0.1746 | 44.9912 | 44.9912 | 77.6257
|  |  | 9 | 0 | 81.5497 | 0.3346 | 0.1746 | 44.9912 | 44.9912 | 81.5497
|  |  | 10 | 0 | 95.0857 | 0.3346 | 0.1746 | 44.9912 | 44.9912 | 95.0857
|  |  | 11 | 0 | 102.7177 | 0.3346 | 0.1746 | 44.9912 | 44.9912 | 102.7177
|  |  | 12 | 0 | 104.3017 | 0.3346 | 0.1746 | 44.9912 | 44.9912 | 104.3017
|  |  | 13 | 0 | 97.6064 | 0.3346 | 0.1746 | 44.9912 | 44.9912 | 88.1604
|  |  | 14 | 0 | 102.5897 | 0.3346 | 0.1746 | 44.9912 | 44.9912 | 86.5897
|  |  | 15 | 0 | 113.6777 | 0.3346 | 0.1746 | 44.9912 | 44.9912 | 97.6777
|  |  | 16 | 0 | 121.1657 | 0.3346 | 0.1746 | 44.9912 | 44.9912 | 105.1657
|  |  | 17 | 0 | 96.6697 | 0.3346 | 0.1746 | 44.9912 | 44.9912 | 96.6697
|  |  | 18 | 0 | 90.2257 | 0.3346 | 0.1746 | 44.9912 | 44.9912 | 90.2257
|  |  | 19 | 0 | 59.4545 | 0.3346 | 0.1746 | 44.9912 | 44.9912 | 59.4545
|  |  | 20 | 0 | 77.6966 | 0.3346 | 0.1746 | 44.9912 | 44.9912 | 77.6966
|  |  | 21 | 0 | 67.6166 | 0.3346 | 0.1746 | 44.9912 | 44.9912 | 67.6166
|  |  | 22 | 0 | 49.3611 | 0.3346 | 0.1746 | 44.9912 | 44.9912 | 49.3611
|  |  | 23 | 0 | 39.2811 | 0.3346 | 0.1746 | 44.9912 | 44.9912 | 39.2811
|  |  | 24 | 0 | 31.3118 | 0.3346 | 0.1746 | 44.9912 | 44.9912 | 31.3118
|  | 8 | 1 | 0 | 28.7198 | 0.3346 | 0.1746 | 44.9912 | 44.9912 | 28.7198
|  |  | 2 | 0 | 31.3118 | 0.3346 | 0.1746 | 44.9912 | 44.9912 | 31.3118
|  |  | 3 | 0 | 31.3118 | 0.3346 | 0.1746 | 44.9912 | 44.9912 | 31.3118
|  |  | 4 | 0 | 31.3118 | 0.3346 | 0.1746 | 44.9912 | 44.9912 | 31.3118
|  |  | 5 | 0 | 31.3118 | 0.3346 | 0.1746 | 44.9912 | 44.9912 | 31.3118
|  |  | 6 | 0 | 31.3118 | 0.3346 | 0.1746 | 44.9912 | 44.9912 | 31.3118
|  |  | 7 | 0 | 40.7897 | 0.3346 | 0.1746 | 44.9912 | 44.9912 | 40.7897
|  |  | 8 | 0 | 77.6257 | 0.3346 | 0.1746 | 44.9912 | 44.9912 | 77.6257
|  |  | 9 | 0 | 81.5497 | 0.3346 | 0.1746 | 44.9912 | 44.9912 | 81.5497
|  |  | 10 | 0 | 95.0857 | 0.3346 | 0.1746 | 44.9912 | 44.9912 | 95.0857
|  |  | 11 | 0 | 118.7177 | 0.3346 | 0.1746 | 44.9912 | 44.9912 | 102.7177
|  |  | 12 | 0 | 104.3017 | 0.3346 | 0.1746 | 44.9912 | 44.9912 | 104.3017
|  |  | 13 | 0 | 104.1604 | 0.3346 | 0.1746 | 44.9912 | 44.9912 | 88.1604
|  |  | 14 | 0 | 102.5897 | 0.3346 | 0.1746 | 44.9912 | 44.9912 | 86.5897
|  |  | 15 | 0 | 113.6777 | 0.3346 | 0.1746 | 44.9912 | 44.9912 | 97.6777
|  |  | 16 | 0 | 121.1657 | 0.3346 | 0.1746 | 44.9912 | 44.9912 | 105.1657
|  |  | 17 | 0 | 112.6697 | 0.3346 | 0.1746 | 44.9912 | 44.9912 | 96.6697
|  |  | 18 | 0 | 92.9951 | 0.3346 | 0.1746 | 44.9912 | 44.9912 | 90.2257
|  |  | 19 | 0 | 59.4545 | 0.3346 | 0.1746 | 44.9912 | 44.9912 | 59.4545
|  |  | 20 | 0 | 77.6966 | 0.3346 | 0.1746 | 44.9912 | 44.9912 | 77.6966
|  |  | 21 | 0 | 67.6166 | 0.3346 | 0.1746 | 44.9912 | 44.9912 | 67.6166
|  |  | 22 | 0 | 49.3611 | 0.3346 | 0.1746 | 44.9912 | 44.9912 | 49.3611
|  |  | 23 | 0 | 39.2811 | 0.3346 | 0.1746 | 44.9912 | 44.9912 | 39.2811
|  |  | 24 | 0 | 31.3118 | 0.3346 | 0.1746 | 44.9912 | 44.9912 | 31.3118
|  | 9 | 1 | 0 | 28.7198 | 0.3346 | 0.1746 | 44.9912 | 44.9912 | 28.7198
|  |  | 2 | 0 | 31.3118 | 0.3346 | 0.1746 | 44.9912 | 44.9912 | 31.3118
|  |  | 3 | 0 | 31.3118 | 0.3346 | 0.1746 | 44.9912 | 44.9912 | 31.3118
|  |  | 4 | 0 | 31.3118 | 0.3346 | 0.1746 | 44.9912 | 44.9912 | 31.3118
|  |  | 5 | 0 | 31.3118 | 0.3346 | 0.1746 | 44.9912 | 44.9912 | 31.3118
|  |  | 6 | 0 | 31.3118 | 0.3346 | 0.1746 | 44.9912 | 44.9912 | 31.3118
|  |  | 7 | 0 | 40.7897 | 0.3346 | 0.1746 | 44.9912 | 44.9912 | 40.7897
|  |  | 8 | 0 | 77.6257 | 0.3346 | 0.1746 | 44.9912 | 44.9912 | 77.6257
|  |  | 9 | 0 | 81.5497 | 0.3346 | 0.1746 | 44.9912 | 44.9912 | 81.5497
|  |  | 10 | 0 | 95.0857 | 0.3346 | 0.1746 | 44.9912 | 44.9912 | 95.0857
|  |  | 11 | 0 | 102.7177 | 0.3346 | 0.1746 | 44.9912 | 44.9912 | 102.7177
|  |  | 12 | 0 | 104.3017 | 0.3346 | 0.1746 | 44.9912 | 44.9912 | 104.3017
|  |  | 13 | 0 | 88.1604 | 0.3346 | 0.1746 | 44.9912 | 44.9912 | 88.1604
|  |  | 14 | 0 | 86.5897 | 0.3346 | 0.1746 | 44.9912 | 44.9912 | 86.5897
|  |  | 15 | 0 | 97.6777 | 0.3346 | 0.1746 | 44.9912 | 44.9912 | 97.6777
|  |  | 16 | 0 | 105.1657 | 0.3346 | 0.1746 | 44.9912 | 44.9912 | 105.1657
|  |  | 17 | 0 | 96.6697 | 0.3346 | 0.1746 | 44.9912 | 44.9912 | 96.6697
|  |  | 18 | 0 | 90.2257 | 0.3346 | 0.1746 | 44.9912 | 44.9912 | 90.2257
|  |  | 19 | 0 | 59.4545 | 0.3346 | 0.1746 | 44.9912 | 44.9912 | 59.4545
|  |  | 20 | 0 | 77.6966 | 0.3346 | 0.1746 | 44.9912 | 44.9912 | 77.6966
|  |  | 21 | 0 | 67.6166 | 0.3346 | 0.1746 | 44.9912 | 44.9912 | 67.6166
|  |  | 22 | 0 | 49.3611 | 0.3346 | 0.1746 | 44.9912 | 44.9912 | 49.3611
|  |  | 23 | 0 | 39.2811 | 0.3346 | 0.1746 | 44.9912 | 44.9912 | 39.2811
|  |  | 24 | 0 | 31.3118 | 0.3346 | 0.1746 | 44.9912 | 44.9912 | 31.3118
|  | 10 | 1 | 0 | 24.4718 | 0.3346 | 0.1746 | 44.9912 | 44.9912 | 24.4718
|  |  | 2 | 0 | 24.4718 | 0.3346 | 0.1746 | 44.9912 | 44.9912 | 24.4718
|  |  | 3 | 0 | 24.4718 | 0.3346 | 0.1746 | 44.9912 | 44.9912 | 24.4718
|  |  | 4 | 0 | 24.4718 | 0.3346 | 0.1746 | 44.9912 | 44.9912 | 24.4718
|  |  | 5 | 0 | 24.4718 | 0.3346 | 0.1746 | 44.9912 | 44.9912 | 24.4718
|  |  | 6 | 0 | 24.4718 | 0.3346 | 0.1746 | 44.9912 | 44.9912 | 24.4718
|  |  | 7 | 0 | 33.9497 | 0.3346 | 0.1746 | 44.9912 | 44.9912 | 33.9497
|  |  | 8 | 0 | 46.4992 | 0.3346 | 0.1746 | 44.9912 | 44.9912 | 46.4992
|  |  | 9 | 0 | 42.873 | 0.3346 | 0.1746 | 44.9912 | 44.9912 | 42.7192
|  |  | 10 | 0 | 42.7192 | 0.3346 | 0.1746 | 44.9912 | 44.9912 | 42.7192
|  |  | 11 | 0 | 58.7192 | 0.3346 | 0.1746 | 44.9912 | 44.9912 | 42.7192
|  |  | 12 | 0 | 58.7192 | 0.3346 | 0.1746 | 44.9912 | 44.9912 | 42.7192
|  |  | 13 | 0 | 62.4992 | 0.3346 | 0.1746 | 44.9912 | 44.9912 | 46.4992
|  |  | 14 | 0 | 58.7192 | 0.3346 | 0.1746 | 44.9912 | 44.9912 | 42.7192
|  |  | 15 | 0 | 58.7192 | 0.3346 | 0.1746 | 44.9912 | 44.9912 | 42.7192
|  |  | 16 | 0 | 58.7192 | 0.3346 | 0.1746 | 44.9912 | 44.9912 | 42.7192
|  |  | 17 | 0 | 58.7192 | 0.3346 | 0.1746 | 44.9912 | 44.9912 | 42.7192
|  |  | 18 | 0 | 62.4992 | 0.3346 | 0.1746 | 44.9912 | 44.9912 | 46.4992
|  |  | 19 | 0 | 56.8292 | 0.3346 | 0.1746 | 44.9912 | 44.9912 | 40.8292
|  |  | 20 | 0 | 77.5913 | 0.3346 | 0.1746 | 44.9912 | 44.9912 | 61.5913
|  |  | 21 | 0 | 67.5113 | 0.3346 | 0.1746 | 44.9912 | 44.9912 | 51.5113
|  |  | 22 | 0 | 50.5518 | 0.3346 | 0.1746 | 44.9912 | 44.9912 | 34.5518
|  |  | 23 | 0 | 24.4718 | 0.3346 | 0.1746 | 44.9912 | 44.9912 | 24.4718
|  |  | 24 | 0 | 24.4718 | 0.3346 | 0.1746 | 44.9912 | 44.9912 | 24.4718
|  | 11 | 1 | 0 | 77.4948 | 0 | 0 | 0 | 0 | 62.3481
|  | 12 | 1 | 0 | 78.3462 | 0 | 0 | 0 | 0 | 62.3481
| Building2 | 1 | 1 | 0 | 2.5011 | 0.3346 | 0.1746 | 44.9912 | 44.9912 | 2.5011
|  |  | 2 | 0 | 2.5011 | 0.3346 | 0.1746 | 44.9912 | 44.9912 | 2.5011
|  |  | 3 | 0 | 2.5011 | 0.3346 | 0.1746 | 44.9912 | 44.9912 | 2.5011
|  |  | 4 | 0 | 2.5011 | 0.3346 | 0.1746 | 44.9912 | 44.9912 | 2.5011
|  |  | 5 | 0 | 2.5011 | 0.3346 | 0.1746 | 44.9912 | 44.9912 | 2.5011
|  |  | 6 | 0 | 2.5011 | 0.3346 | 0.1746 | 44.9912 | 44.9912 | 2.5011
|  |  | 7 | 0 | 3.3092 | 0.3346 | 0.1746 | 44.9912 | 44.9912 | 3.3092
|  |  | 8 | 0 | 5.3506 | 0.3346 | 0.1746 | 44.9912 | 44.9912 | 5.3506
|  |  | 9 | 0 | 5.2338 | 0.3346 | 0.1746 | 44.9912 | 44.9912 | 5.2338
|  |  | 10 | 0 | 6.1678 | 0.3346 | 0.1746 | 44.9912 | 44.9912 | 6.1678
|  |  | 11 | 0 | 6.6348 | 0.3346 | 0.1746 | 44.9912 | 44.9912 | 6.6348
|  |  | 12 | 0 | 7.1019 | 0.3346 | 0.1746 | 44.9912 | 44.9912 | 7.1019
|  |  | 13 | 0 | 6.9851 | 0.3346 | 0.1746 | 44.9912 | 44.9912 | 6.9851
|  |  | 14 | 0 | 5.7008 | 0.3346 | 0.1746 | 44.9912 | 44.9912 | 5.7008
|  |  | 15 | 0 | 6.1678 | 0.3346 | 0.1746 | 44.9912 | 44.9912 | 6.1678
|  |  | 16 | 0 | 7.1019 | 0.3346 | 0.1746 | 44.9912 | 44.9912 | 7.1019
|  |  | 17 | 0 | 6.6348 | 0.3346 | 0.1746 | 44.9912 | 44.9912 | 6.6348
|  |  | 18 | 0 | 6.5181 | 0.3346 | 0.1746 | 44.9912 | 44.9912 | 6.5181
|  |  | 19 | 0 | 4.1802 | 0.3346 | 0.1746 | 44.9912 | 44.9912 | 4.1802
|  |  | 20 | 0 | 5.9407 | 0.3346 | 0.1746 | 44.9912 | 44.9912 | 5.9407
|  |  | 21 | 0 | 5.0066 | 0.3346 | 0.1746 | 44.9912 | 44.9912 | 5.0066
|  |  | 22 | 0 | 3.4351 | 0.3346 | 0.1746 | 44.9912 | 44.9912 | 3.4351
|  |  | 23 | 0 | 2.5011 | 0.3346 | 0.1746 | 44.9912 | 44.9912 | 2.5011
|  |  | 24 | 0 | 2.5011 | 0.3346 | 0.1746 | 44.9912 | 44.9912 | 2.5011
|  | 2 | 1 | 0 | 2.6062 | 0.3346 | 0.1746 | 44.9912 | 44.9912 | 2.6062
|  |  | 2 | 0 | 2.8163 | 0.3346 | 0.1746 | 44.9912 | 44.9912 | 2.8163
|  |  | 3 | 0 | 2.8163 | 0.3346 | 0.1746 | 44.9912 | 44.9912 | 2.8163
|  |  | 4 | 0 | 2.8163 | 0.3346 | 0.1746 | 44.9912 | 44.9912 | 2.8163
|  |  | 5 | 0 | 2.8163 | 0.3346 | 0.1746 | 44.9912 | 44.9912 | 2.8163
|  |  | 6 | 0 | 2.8163 | 0.3346 | 0.1746 | 44.9912 | 44.9912 | 2.8163
|  |  | 7 | 0 | 3.6245 | 0.3346 | 0.1746 | 44.9912 | 44.9912 | 3.6245
|  |  | 8 | 0 | 6.1895 | 0.3346 | 0.1746 | 44.9912 | 44.9912 | 6.1895
|  |  | 9 | 0 | 6.388 | 0.3346 | 0.1746 | 44.9912 | 44.9912 | 6.388
|  |  | 10 | 0 | 7.5322 | 0.3346 | 0.1746 | 44.9912 | 44.9912 | 7.5322
|  |  | 11 | 0 | 8.2093 | 0.3346 | 0.1746 | 44.9912 | 44.9912 | 8.2093
|  |  | 12 | 0 | 8.4662 | 0.3346 | 0.1746 | 44.9912 | 44.9912 | 8.4662
|  |  | 13 | 0 | 7.9291 | 0.3346 | 0.1746 | 44.9912 | 44.9912 | 7.9291
|  |  | 14 | 0 | 6.855 | 0.3346 | 0.1746 | 44.9912 | 44.9912 | 6.855
|  |  | 15 | 0 | 7.7423 | 0.3346 | 0.1746 | 44.9912 | 44.9912 | 7.7423
|  |  | 16 | 0 | 8.4662 | 0.3346 | 0.1746 | 44.9912 | 44.9912 | 8.4662
|  |  | 17 | 0 | 7.789 | 0.3346 | 0.1746 | 44.9912 | 44.9912 | 7.789
|  |  | 18 | 0 | 7.357 | 0.3346 | 0.1746 | 44.9912 | 44.9912 | 7.357
|  |  | 19 | 0 | 4.4954 | 0.3346 | 0.1746 | 44.9912 | 44.9912 | 4.4954
|  |  | 20 | 0 | 6.2559 | 0.3346 | 0.1746 | 44.9912 | 44.9912 | 6.2559
|  |  | 21 | 0 | 5.3219 | 0.3346 | 0.1746 | 44.9912 | 44.9912 | 5.3219
|  |  | 22 | 0 | 3.7504 | 0.3346 | 0.1746 | 44.9912 | 44.9912 | 3.7504
|  |  | 23 | 0 | 2.8163 | 0.3346 | 0.1746 | 44.9912 | 44.9912 | 2.8163
|  |  | 24 | 0 | 2.8163 | 0.3346 | 0.1746 | 44.9912 | 44.9912 | 2.8163
|  | 3 | 1 | 0 | 2.6062 | 0.3346 | 0.1746 | 44.9912 | 44.9912 | 2.6062
|  |  | 2 | 0 | 2.8163 | 0.3346 | 0.1746 | 44.9912 | 44.9912 | 2.8163
|  |  | 3 | 0 | 2.8163 | 0.3346 | 0.1746 | 44.9912 | 44.9912 | 2.8163
|  |  | 4 | 0 | 2.8163 | 0.3346 | 0.1746 | 44.9912 | 44.9912 | 2.8163
|  |  | 5 | 0 | 2.8163 | 0.3346 | 0.1746 | 44.9912 | 44.9912 | 2.8163
|  |  | 6 | 0 | 2.8163 | 0.3346 | 0.1746 | 44.9912 | 44.9912 | 2.8163
|  |  | 7 | 0 | 3.6245 | 0.3346 | 0.1746 | 44.9912 | 44.9912 | 3.6245
|  |  | 8 | 0 | 6.1895 | 0.3346 | 0.1746 | 44.9912 | 44.9912 | 6.1895
|  |  | 9 | 0 | 6.388 | 0.3346 | 0.1746 | 44.9912 | 44.9912 | 6.388
|  |  | 10 | 0 | 7.5322 | 0.3346 | 0.1746 | 44.9912 | 44.9912 | 7.5322
|  |  | 11 | 0 | 8.2093 | 0.3346 | 0.1746 | 44.9912 | 44.9912 | 8.2093
|  |  | 12 | 0 | 8.4662 | 0.3346 | 0.1746 | 44.9912 | 44.9912 | 8.4662
|  |  | 13 | 0 | 7.9291 | 0.3346 | 0.1746 | 44.9912 | 44.9912 | 7.9291
|  |  | 14 | 0 | 6.855 | 0.3346 | 0.1746 | 44.9912 | 44.9912 | 6.855
|  |  | 15 | 0 | 7.7423 | 0.3346 | 0.1746 | 44.9912 | 44.9912 | 7.7423
|  |  | 16 | 0 | 8.4662 | 0.3346 | 0.1746 | 44.9912 | 44.9912 | 8.4662
|  |  | 17 | 0 | 7.789 | 0.3346 | 0.1746 | 44.9912 | 44.9912 | 7.789
|  |  | 18 | 0 | 7.357 | 0.3346 | 0.1746 | 44.9912 | 44.9912 | 7.357
|  |  | 19 | 0 | 4.4954 | 0.3346 | 0.1746 | 44.9912 | 44.9912 | 4.4954
|  |  | 20 | 0 | 6.2559 | 0.3346 | 0.1746 | 44.9912 | 44.9912 | 6.2559
|  |  | 21 | 0 | 5.3219 | 0.3346 | 0.1746 | 44.9912 | 44.9912 | 5.3219
|  |  | 22 | 0 | 3.7504 | 0.3346 | 0.1746 | 44.9912 | 44.9912 | 3.7504
|  |  | 23 | 0 | 2.8163 | 0.3346 | 0.1746 | 44.9912 | 44.9912 | 2.8163
|  |  | 24 | 0 | 2.8163 | 0.3346 | 0.1746 | 44.9912 | 44.9912 | 2.8163
|  | 4 | 1 | 0 | 2.6062 | 0.3346 | 0.1746 | 44.9912 | 44.9912 | 2.6062
|  |  | 2 | 0 | 2.8163 | 0.3346 | 0.1746 | 44.9912 | 44.9912 | 2.8163
|  |  | 3 | 0 | 2.8163 | 0.3346 | 0.1746 | 44.9912 | 44.9912 | 2.8163
|  |  | 4 | 0 | 2.8163 | 0.3346 | 0.1746 | 44.9912 | 44.9912 | 2.8163
|  |  | 5 | 0 | 2.8163 | 0.3346 | 0.1746 | 44.9912 | 44.9912 | 2.8163
|  |  | 6 | 0 | 2.8163 | 0.3346 | 0.1746 | 44.9912 | 44.9912 | 2.8163
|  |  | 7 | 0 | 3.6245 | 0.3346 | 0.1746 | 44.9912 | 44.9912 | 3.6245
|  |  | 8 | 0 | 6.1895 | 0.3346 | 0.1746 | 44.9912 | 44.9912 | 6.1895
|  |  | 9 | 0 | 6.388 | 0.3346 | 0.1746 | 44.9912 | 44.9912 | 6.388
|  |  | 10 | 0 | 7.5322 | 0.3346 | 0.1746 | 44.9912 | 44.9912 | 7.5322
|  |  | 11 | 0 | 8.2093 | 0.3346 | 0.1746 | 44.9912 | 44.9912 | 8.2093
|  |  | 12 | 0 | 8.4662 | 0.3346 | 0.1746 | 44.9912 | 44.9912 | 8.4662
|  |  | 13 | 0 | 7.9291 | 0.3346 | 0.1746 | 44.9912 | 44.9912 | 7.9291
|  |  | 14 | 0 | 6.855 | 0.3346 | 0.1746 | 44.9912 | 44.9912 | 6.855
|  |  | 15 | 0 | 7.7423 | 0.3346 | 0.1746 | 44.9912 | 44.9912 | 7.7423
|  |  | 16 | 0 | 8.4662 | 0.3346 | 0.1746 | 44.9912 | 44.9912 | 8.4662
|  |  | 17 | 0 | 7.789 | 0.3346 | 0.1746 | 44.9912 | 44.9912 | 7.789
|  |  | 18 | 0 | 7.357 | 0.3346 | 0.1746 | 44.9912 | 44.9912 | 7.357
|  |  | 19 | 0 | 4.4954 | 0.3346 | 0.1746 | 44.9912 | 44.9912 | 4.4954
|  |  | 20 | 0 | 6.2559 | 0.3346 | 0.1746 | 44.9912 | 44.9912 | 6.2559
|  |  | 21 | 0 | 5.3219 | 0.3346 | 0.1746 | 44.9912 | 44.9912 | 5.3219
|  |  | 22 | 0 | 3.7504 | 0.3346 | 0.1746 | 44.9912 | 44.9912 | 3.7504
|  |  | 23 | 0 | 2.8163 | 0.3346 | 0.1746 | 44.9912 | 44.9912 | 2.8163
|  |  | 24 | 0 | 2.8163 | 0.3346 | 0.1746 | 44.9912 | 44.9912 | 2.8163
|  | 5 | 1 | 0 | 2.5011 | 0.3346 | 0.1746 | 44.9912 | 44.9912 | 2.5011
|  |  | 2 | 0 | 2.5011 | 0.3346 | 0.1746 | 44.9912 | 44.9912 | 2.5011
|  |  | 3 | 0 | 2.5011 | 0.3346 | 0.1746 | 44.9912 | 44.9912 | 2.5011
|  |  | 4 | 0 | 2.5011 | 0.3346 | 0.1746 | 44.9912 | 44.9912 | 2.5011
|  |  | 5 | 0 | 2.5011 | 0.3346 | 0.1746 | 44.9912 | 44.9912 | 2.5011
|  |  | 6 | 0 | 2.5011 | 0.3346 | 0.1746 | 44.9912 | 44.9912 | 2.5011
|  |  | 7 | 0 | 3.3092 | 0.3346 | 0.1746 | 44.9912 | 44.9912 | 3.3092
|  |  | 8 | 0 | 5.3506 | 0.3346 | 0.1746 | 44.9912 | 44.9912 | 5.3506
|  |  | 9 | 0 | 5.2338 | 0.3346 | 0.1746 | 44.9912 | 44.9912 | 5.2338
|  |  | 10 | 0 | 6.1678 | 0.3346 | 0.1746 | 44.9912 | 44.9912 | 6.1678
|  |  | 11 | 0 | 6.6348 | 0.3346 | 0.1746 | 44.9912 | 44.9912 | 6.6348
|  |  | 12 | 0 | 7.1019 | 0.3346 | 0.1746 | 44.9912 | 44.9912 | 7.1019
|  |  | 13 | 0 | 6.9851 | 0.3346 | 0.1746 | 44.9912 | 44.9912 | 6.9851
|  |  | 14 | 0 | 5.7008 | 0.3346 | 0.1746 | 44.9912 | 44.9912 | 5.7008
|  |  | 15 | 0 | 6.1678 | 0.3346 | 0.1746 | 44.9912 | 44.9912 | 6.1678
|  |  | 16 | 0 | 7.1019 | 0.3346 | 0.1746 | 44.9912 | 44.9912 | 7.1019
|  |  | 17 | 0 | 6.6348 | 0.3346 | 0.1746 | 44.9912 | 44.9912 | 6.6348
|  |  | 18 | 0 | 6.5181 | 0.3346 | 0.1746 | 44.9912 | 44.9912 | 6.5181
|  |  | 19 | 0 | 4.1802 | 0.3346 | 0.1746 | 44.9912 | 44.9912 | 4.1802
|  |  | 20 | 0 | 5.9407 | 0.3346 | 0.1746 | 44.9912 | 44.9912 | 5.9407
|  |  | 21 | 0 | 5.0066 | 0.3346 | 0.1746 | 44.9912 | 44.9912 | 5.0066
|  |  | 22 | 0 | 3.4351 | 0.3346 | 0.1746 | 44.9912 | 44.9912 | 3.4351
|  |  | 23 | 0 | 2.5011 | 0.3346 | 0.1746 | 44.9912 | 44.9912 | 2.5011
|  |  | 24 | 0 | 2.5011 | 0.3346 | 0.1746 | 44.9912 | 44.9912 | 2.5011
|  | 6 | 1 | 0 | 2.5011 | 0.3346 | 0.1746 | 44.9912 | 44.9912 | 2.5011
|  |  | 2 | 0 | 2.5011 | 0.3346 | 0.1746 | 44.9912 | 44.9912 | 2.5011
|  |  | 3 | 0 | 2.5011 | 0.3346 | 0.1746 | 44.9912 | 44.9912 | 2.5011
|  |  | 4 | 0 | 2.5011 | 0.3346 | 0.1746 | 44.9912 | 44.9912 | 2.5011
|  |  | 5 | 0 | 2.5011 | 0.3346 | 0.1746 | 44.9912 | 44.9912 | 2.5011
|  |  | 6 | 0 | 2.5011 | 0.3346 | 0.1746 | 44.9912 | 44.9912 | 2.5011
|  |  | 7 | 0 | 3.3092 | 0.3346 | 0.1746 | 44.9912 | 44.9912 | 3.3092
|  |  | 8 | 0 | 5.3506 | 0.3346 | 0.1746 | 44.9912 | 44.9912 | 5.3506
|  |  | 9 | 0 | 5.2338 | 0.3346 | 0.1746 | 44.9912 | 44.9912 | 5.2338
|  |  | 10 | 0 | 6.1678 | 0.3346 | 0.1746 | 44.9912 | 44.9912 | 6.1678
|  |  | 11 | 0 | 6.6348 | 0.3346 | 0.1746 | 44.9912 | 44.9912 | 6.6348
|  |  | 12 | 0 | 7.1019 | 0.3346 | 0.1746 | 44.9912 | 44.9912 | 7.1019
|  |  | 13 | 0 | 6.9851 | 0.3346 | 0.1746 | 44.9912 | 44.9912 | 6.9851
|  |  | 14 | 0 | 5.7008 | 0.3346 | 0.1746 | 44.9912 | 44.9912 | 5.7008
|  |  | 15 | 0 | 6.1678 | 0.3346 | 0.1746 | 44.9912 | 44.9912 | 6.1678
|  |  | 16 | 0 | 7.1019 | 0.3346 | 0.1746 | 44.9912 | 44.9912 | 7.1019
|  |  | 17 | 0 | 6.6348 | 0.3346 | 0.1746 | 44.9912 | 44.9912 | 6.6348
|  |  | 18 | 0 | 6.5181 | 0.3346 | 0.1746 | 44.9912 | 44.9912 | 6.5181
|  |  | 19 | 0 | 4.1802 | 0.3346 | 0.1746 | 44.9912 | 44.9912 | 4.1802
|  |  | 20 | 0 | 5.9407 | 0.3346 | 0.1746 | 44.9912 | 44.9912 | 5.9407
|  |  | 21 | 0 | 5.0066 | 0.3346 | 0.1746 | 44.9912 | 44.9912 | 5.0066
|  |  | 22 | 0 | 3.4351 | 0.3346 | 0.1746 | 44.9912 | 44.9912 | 3.4351
|  |  | 23 | 0 | 2.5011 | 0.3346 | 0.1746 | 44.9912 | 44.9912 | 2.5011
|  |  | 24 | 0 | 2.5011 | 0.3346 | 0.1746 | 44.9912 | 44.9912 | 2.5011
|  | 7 | 1 | 0 | 2.6062 | 0.3346 | 0.1746 | 44.9912 | 44.9912 | 2.6062
|  |  | 2 | 0 | 2.8163 | 0.3346 | 0.1746 | 44.9912 | 44.9912 | 2.8163
|  |  | 3 | 0 | 2.8163 | 0.3346 | 0.1746 | 44.9912 | 44.9912 | 2.8163
|  |  | 4 | 0 | 2.8163 | 0.3346 | 0.1746 | 44.9912 | 44.9912 | 2.8163
|  |  | 5 | 0 | 2.8163 | 0.3346 | 0.1746 | 44.9912 | 44.9912 | 2.8163
|  |  | 6 | 0 | 2.8163 | 0.3346 | 0.1746 | 44.9912 | 44.9912 | 2.8163
|  |  | 7 | 0 | 3.6245 | 0.3346 | 0.1746 | 44.9912 | 44.9912 | 3.6245
|  |  | 8 | 0 | 6.1895 | 0.3346 | 0.1746 | 44.9912 | 44.9912 | 6.1895
|  |  | 9 | 0 | 6.388 | 0.3346 | 0.1746 | 44.9912 | 44.9912 | 6.388
|  |  | 10 | 0 | 7.5322 | 0.3346 | 0.1746 | 44.9912 | 44.9912 | 7.5322
|  |  | 11 | 0 | 8.2093 | 0.3346 | 0.1746 | 44.9912 | 44.9912 | 8.2093
|  |  | 12 | 0 | 8.4662 | 0.3346 | 0.1746 | 44.9912 | 44.9912 | 8.4662
|  |  | 13 | 0 | 7.9291 | 0.3346 | 0.1746 | 44.9912 | 44.9912 | 7.9291
|  |  | 14 | 0 | 6.855 | 0.3346 | 0.1746 | 44.9912 | 44.9912 | 6.855
|  |  | 15 | 0 | 7.7423 | 0.3346 | 0.1746 | 44.9912 | 44.9912 | 7.7423
|  |  | 16 | 0 | 8.4662 | 0.3346 | 0.1746 | 44.9912 | 44.9912 | 8.4662
|  |  | 17 | 0 | 7.789 | 0.3346 | 0.1746 | 44.9912 | 44.9912 | 7.789
|  |  | 18 | 0 | 7.357 | 0.3346 | 0.1746 | 44.9912 | 44.9912 | 7.357
|  |  | 19 | 0 | 4.4954 | 0.3346 | 0.1746 | 44.9912 | 44.9912 | 4.4954
|  |  | 20 | 0 | 6.2559 | 0.3346 | 0.1746 | 44.9912 | 44.9912 | 6.2559
|  |  | 21 | 0 | 5.3219 | 0.3346 | 0.1746 | 44.9912 | 44.9912 | 5.3219
|  |  | 22 | 0 | 3.7504 | 0.3346 | 0.1746 | 44.9912 | 44.9912 | 3.7504
|  |  | 23 | 0 | 2.8163 | 0.3346 | 0.1746 | 44.9912 | 44.9912 | 2.8163
|  |  | 24 | 0 | 2.8163 | 0.3346 | 0.1746 | 44.9912 | 44.9912 | 2.8163
|  | 8 | 1 | 0 | 2.6062 | 0.3346 | 0.1746 | 44.9912 | 44.9912 | 2.6062
|  |  | 2 | 0 | 2.8163 | 0.3346 | 0.1746 | 44.9912 | 44.9912 | 2.8163
|  |  | 3 | 0 | 2.8163 | 0.3346 | 0.1746 | 44.9912 | 44.9912 | 2.8163
|  |  | 4 | 0 | 2.8163 | 0.3346 | 0.1746 | 44.9912 | 44.9912 | 2.8163
|  |  | 5 | 0 | 2.8163 | 0.3346 | 0.1746 | 44.9912 | 44.9912 | 2.8163
|  |  | 6 | 0 | 2.8163 | 0.3346 | 0.1746 | 44.9912 | 44.9912 | 2.8163
|  |  | 7 | 0 | 3.6245 | 0.3346 | 0.1746 | 44.9912 | 44.9912 | 3.6245
|  |  | 8 | 0 | 6.1895 | 0.3346 | 0.1746 | 44.9912 | 44.9912 | 6.1895
|  |  | 9 | 0 | 6.388 | 0.3346 | 0.1746 | 44.9912 | 44.9912 | 6.388
|  |  | 10 | 0 | 7.5322 | 0.3346 | 0.1746 | 44.9912 | 44.9912 | 7.5322
|  |  | 11 | 0 | 8.2093 | 0.3346 | 0.1746 | 44.9912 | 44.9912 | 8.2093
|  |  | 12 | 0 | 8.4662 | 0.3346 | 0.1746 | 44.9912 | 44.9912 | 8.4662
|  |  | 13 | 0 | 7.9291 | 0.3346 | 0.1746 | 44.9912 | 44.9912 | 7.9291
|  |  | 14 | 0 | 6.855 | 0.3346 | 0.1746 | 44.9912 | 44.9912 | 6.855
|  |  | 15 | 0 | 7.7423 | 0.3346 | 0.1746 | 44.9912 | 44.9912 | 7.7423
|  |  | 16 | 0 | 8.4662 | 0.3346 | 0.1746 | 44.9912 | 44.9912 | 8.4662
|  |  | 17 | 0 | 7.789 | 0.3346 | 0.1746 | 44.9912 | 44.9912 | 7.789
|  |  | 18 | 0 | 7.357 | 0.3346 | 0.1746 | 44.9912 | 44.9912 | 7.357
|  |  | 19 | 0 | 4.4954 | 0.3346 | 0.1746 | 44.9912 | 44.9912 | 4.4954
|  |  | 20 | 0 | 6.2559 | 0.3346 | 0.1746 | 44.9912 | 44.9912 | 6.2559
|  |  | 21 | 0 | 5.3219 | 0.3346 | 0.1746 | 44.9912 | 44.9912 | 5.3219
|  |  | 22 | 0 | 3.7504 | 0.3346 | 0.1746 | 44.9912 | 44.9912 | 3.7504
|  |  | 23 | 0 | 2.8163 | 0.3346 | 0.1746 | 44.9912 | 44.9912 | 2.8163
|  |  | 24 | 0 | 2.8163 | 0.3346 | 0.1746 | 44.9912 | 44.9912 | 2.8163
|  | 9 | 1 | 0 | 2.6062 | 0.3346 | 0.1746 | 44.9912 | 44.9912 | 2.6062
|  |  | 2 | 0 | 2.8163 | 0.3346 | 0.1746 | 44.9912 | 44.9912 | 2.8163
|  |  | 3 | 0 | 2.8163 | 0.3346 | 0.1746 | 44.9912 | 44.9912 | 2.8163
|  |  | 4 | 0 | 2.8163 | 0.3346 | 0.1746 | 44.9912 | 44.9912 | 2.8163
|  |  | 5 | 0 | 2.8163 | 0.3346 | 0.1746 | 44.9912 | 44.9912 | 2.8163
|  |  | 6 | 0 | 2.8163 | 0.3346 | 0.1746 | 44.9912 | 44.9912 | 2.8163
|  |  | 7 | 0 | 3.6245 | 0.3346 | 0.1746 | 44.9912 | 44.9912 | 3.6245
|  |  | 8 | 0 | 6.1895 | 0.3346 | 0.1746 | 44.9912 | 44.9912 | 6.1895
|  |  | 9 | 0 | 6.388 | 0.3346 | 0.1746 | 44.9912 | 44.9912 | 6.388
|  |  | 10 | 0 | 7.5322 | 0.3346 | 0.1746 | 44.9912 | 44.9912 | 7.5322
|  |  | 11 | 0 | 8.2093 | 0.3346 | 0.1746 | 44.9912 | 44.9912 | 8.2093
|  |  | 12 | 0 | 8.4662 | 0.3346 | 0.1746 | 44.9912 | 44.9912 | 8.4662
|  |  | 13 | 0 | 7.9291 | 0.3346 | 0.1746 | 44.9912 | 44.9912 | 7.9291
|  |  | 14 | 0 | 6.855 | 0.3346 | 0.1746 | 44.9912 | 44.9912 | 6.855
|  |  | 15 | 0 | 7.7423 | 0.3346 | 0.1746 | 44.9912 | 44.9912 | 7.7423
|  |  | 16 | 0 | 8.4662 | 0.3346 | 0.1746 | 44.9912 | 44.9912 | 8.4662
|  |  | 17 | 0 | 7.789 | 0.3346 | 0.1746 | 44.9912 | 44.9912 | 7.789
|  |  | 18 | 0 | 7.357 | 0.3346 | 0.1746 | 44.9912 | 44.9912 | 7.357
|  |  | 19 | 0 | 4.4954 | 0.3346 | 0.1746 | 44.9912 | 44.9912 | 4.4954
|  |  | 20 | 0 | 6.2559 | 0.3346 | 0.1746 | 44.9912 | 44.9912 | 6.2559
|  |  | 21 | 0 | 5.3219 | 0.3346 | 0.1746 | 44.9912 | 44.9912 | 5.3219
|  |  | 22 | 0 | 3.7504 | 0.3346 | 0.1746 | 44.9912 | 44.9912 | 3.7504
|  |  | 23 | 0 | 2.8163 | 0.3346 | 0.1746 | 44.9912 | 44.9912 | 2.8163
|  |  | 24 | 0 | 2.8163 | 0.3346 | 0.1746 | 44.9912 | 44.9912 | 2.8163
|  | 10 | 1 | 0 | 2.2676 | 0.3346 | 0.1746 | 44.9912 | 44.9912 | 2.2676
|  |  | 2 | 0 | 2.2676 | 0.3346 | 0.1746 | 44.9912 | 44.9912 | 2.2676
|  |  | 3 | 0 | 2.2676 | 0.3346 | 0.1746 | 44.9912 | 44.9912 | 2.2676
|  |  | 4 | 0 | 2.2676 | 0.3346 | 0.1746 | 44.9912 | 44.9912 | 2.2676
|  |  | 5 | 0 | 2.2676 | 0.3346 | 0.1746 | 44.9912 | 44.9912 | 2.2676
|  |  | 6 | 0 | 2.2676 | 0.3346 | 0.1746 | 44.9912 | 44.9912 | 2.2676
|  |  | 7 | 0 | 3.0757 | 0.3346 | 0.1746 | 44.9912 | 44.9912 | 3.0757
|  |  | 8 | 0 | 4.2386 | 0.3346 | 0.1746 | 44.9912 | 44.9912 | 4.2386
|  |  | 9 | 0 | 3.8883 | 0.3346 | 0.1746 | 44.9912 | 44.9912 | 3.8883
|  |  | 10 | 0 | 3.8883 | 0.3346 | 0.1746 | 44.9912 | 44.9912 | 3.8883
|  |  | 11 | 0 | 3.8883 | 0.3346 | 0.1746 | 44.9912 | 44.9912 | 3.8883
|  |  | 12 | 0 | 3.8883 | 0.3346 | 0.1746 | 44.9912 | 44.9912 | 3.8883
|  |  | 13 | 0 | 4.2386 | 0.3346 | 0.1746 | 44.9912 | 44.9912 | 4.2386
|  |  | 14 | 0 | 3.8883 | 0.3346 | 0.1746 | 44.9912 | 44.9912 | 3.8883
|  |  | 15 | 0 | 3.8883 | 0.3346 | 0.1746 | 44.9912 | 44.9912 | 3.8883
|  |  | 16 | 0 | 3.8883 | 0.3346 | 0.1746 | 44.9912 | 44.9912 | 3.8883
|  |  | 17 | 0 | 3.8883 | 0.3346 | 0.1746 | 44.9912 | 44.9912 | 3.8883
|  |  | 18 | 0 | 4.2386 | 0.3346 | 0.1746 | 44.9912 | 44.9912 | 4.2386
|  |  | 19 | 0 | 3.7132 | 0.3346 | 0.1746 | 44.9912 | 44.9912 | 3.7132
|  |  | 20 | 0 | 5.7071 | 0.3346 | 0.1746 | 44.9912 | 44.9912 | 5.7071
|  |  | 21 | 0 | 4.7731 | 0.3346 | 0.1746 | 44.9912 | 44.9912 | 4.7731
|  |  | 22 | 0 | 3.2016 | 0.3346 | 0.1746 | 44.9912 | 44.9912 | 3.2016
|  |  | 23 | 0 | 2.2676 | 0.3346 | 0.1746 | 44.9912 | 44.9912 | 2.2676
|  |  | 24 | 0 | 2.2676 | 0.3346 | 0.1746 | 44.9912 | 44.9912 | 2.2676
|  | 11 | 1 | 0 | 5.7071 | 0 | 0 | 0 | 0 | 5.7071
|  | 12 | 1 | 0 | 5.7071 | 0 | 0 | 0 | 0 | 5.7071
| Building3 | 1 | 1 | 0 | 1.5002 | 0.3346 | 0.1746 | 44.9912 | 44.9912 | 1.5002
|  |  | 2 | 0 | 3.0004 | 0.3346 | 0.1746 | 44.9912 | 44.9912 | 3.0004
|  |  | 3 | 0 | 3.0004 | 0.3346 | 0.1746 | 44.9912 | 44.9912 | 3.0004
|  |  | 4 | 0 | 3.0004 | 0.3346 | 0.1746 | 44.9912 | 44.9912 | 3.0004
|  |  | 5 | 0 | 3.0004 | 0.3346 | 0.1746 | 44.9912 | 44.9912 | 3.0004
|  |  | 6 | 0 | 3.0004 | 0.3346 | 0.1746 | 44.9912 | 44.9912 | 3.0004
|  |  | 7 | 0 | 13.0368 | 0.3346 | 0.1746 | 44.9912 | 44.9912 | 13.0368
|  |  | 8 | 0 | 4.3144 | 0.3346 | 0.1746 | 44.9912 | 44.9912 | 4.7764
|  |  | 9 | 0 | 3.7763 | 0.3346 | 0.1746 | 44.9912 | 44.9912 | 4.0498
|  |  | 10 | 0.42029 | 0 | 0.3346 | 0.1746 | 44.9912 | 44.9912 | 4.0498
|  |  | 11 | 2.4802 | 0 | 0.3346 | 0.1746 | 44.9912 | 44.9912 | 4.0498
|  |  | 12 | 0 | 3.2869 | 0.3346 | 0.1746 | 44.9912 | 44.9912 | 4.0498
|  |  | 13 | 0 | 15.489 | 0.3346 | 0.1746 | 44.9912 | 44.9912 | 13.7776
|  |  | 14 | 0 | 3.9931 | 0.3346 | 0.1746 | 44.9912 | 44.9912 | 4.7764
|  |  | 15 | 0 | 3.4686 | 0.3346 | 0.1746 | 44.9912 | 44.9912 | 4.0498
|  |  | 16 | 0 | 2.3323 | 0.3346 | 0.1746 | 44.9912 | 44.9912 | 4.0498
|  |  | 17 | 0 | 2.6469 | 0.3346 | 0.1746 | 44.9912 | 44.9912 | 4.0498
|  |  | 18 | 0 | 4.7764 | 0.3346 | 0.1746 | 44.9912 | 44.9912 | 4.7764
|  |  | 19 | 0 | 13.7634 | 0.3346 | 0.1746 | 44.9912 | 44.9912 | 13.7634
|  |  | 20 | 0 | 15.7286 | 0.3346 | 0.1746 | 44.9912 | 44.9912 | 15.7286
|  |  | 21 | 0 | 3.727 | 0.3346 | 0.1746 | 44.9912 | 44.9912 | 3.727
|  |  | 22 | 0 | 3.0004 | 0.3346 | 0.1746 | 44.9912 | 44.9912 | 3.0004
|  |  | 23 | 0 | 3.0004 | 0.3346 | 0.1746 | 44.9912 | 44.9912 | 3.0004
|  |  | 24 | 0 | 3.0004 | 0.3346 | 0.1746 | 44.9912 | 44.9912 | 3.0004
|  | 2 | 1 | 0 | 2.4655 | 0.3346 | 0.1746 | 44.9912 | 44.9912 | 2.4655
|  |  | 2 | 0 | 5.6451 | 0.3346 | 0.1746 | 44.9912 | 44.9912 | 5.6451
|  |  | 3 | 0 | 5.6451 | 0.3346 | 0.1746 | 44.9912 | 44.9912 | 5.6451
|  |  | 4 | 0 | 5.6451 | 0.3346 | 0.1746 | 44.9912 | 44.9912 | 5.6451
|  |  | 5 | 0 | 5.6451 | 0.3346 | 0.1746 | 44.9912 | 44.9912 | 5.6451
|  |  | 6 | 0 | 5.2701 | 0.3346 | 0.1746 | 44.9912 | 44.9912 | 5.6451
|  |  | 7 | 0 | 13.8627 | 0.3346 | 0.1746 | 44.9912 | 44.9912 | 15.6815
|  |  | 8 | 0 | 4.4066 | 0.3346 | 0.1746 | 44.9912 | 44.9912 | 10.1938
|  |  | 9 | 0 | 4.0431 | 0.3346 | 0.1746 | 44.9912 | 44.9912 | 11.9863
|  |  | 10 | 0 | 5.6652 | 0.3346 | 0.1746 | 44.9912 | 44.9912 | 14.1148
|  |  | 11 | 0 | 6.0267 | 0.3346 | 0.1746 | 44.9912 | 44.9912 | 16.1395
|  |  | 12 | 0 | 2.6015 | 0.3346 | 0.1746 | 44.9912 | 44.9912 | 14.4915
|  |  | 13 | 0 | 8.5246 | 0.3346 | 0.1746 | 44.9912 | 44.9912 | 20.6626
|  |  | 14 | 0 | 4.9498 | 0.3346 | 0.1746 | 44.9912 | 44.9912 | 13.1838
|  |  | 15 | 0 | 11.9054 | 0.3346 | 0.1746 | 44.9912 | 44.9912 | 15.9512
|  |  | 16 | 0 | 8.8082 | 0.3346 | 0.1746 | 44.9912 | 44.9912 | 14.3032
|  |  | 17 | 0 | 10.0433 | 0.3346 | 0.1746 | 44.9912 | 44.9912 | 12.3412
|  |  | 18 | 0 | 8.4283 | 0.3346 | 0.1746 | 44.9912 | 44.9912 | 10.1938
|  |  | 19 | 0 | 14.9113 | 0.3346 | 0.1746 | 44.9912 | 44.9912 | 16.4081
|  |  | 20 | 0 | 18.3065 | 0.3346 | 0.1746 | 44.9912 | 44.9912 | 18.3733
|  |  | 21 | 0 | 6.3717 | 0.3346 | 0.1746 | 44.9912 | 44.9912 | 6.3717
|  |  | 22 | 0 | 5.6451 | 0.3346 | 0.1746 | 44.9912 | 44.9912 | 5.6451
|  |  | 23 | 0 | 5.6451 | 0.3346 | 0.1746 | 44.9912 | 44.9912 | 5.6451
|  |  | 24 | 0 | 5.6451 | 0.3346 | 0.1746 | 44.9912 | 44.9912 | 5.6451
|  | 3 | 1 | 0 | 2.4655 | 0.3346 | 0.1746 | 44.9912 | 44.9912 | 2.4655
|  |  | 2 | 0 | 5.6451 | 0.3346 | 0.1746 | 44.9912 | 44.9912 | 5.6451
|  |  | 3 | 0 | 5.6451 | 0.3346 | 0.1746 | 44.9912 | 44.9912 | 5.6451
|  |  | 4 | 0 | 5.6451 | 0.3346 | 0.1746 | 44.9912 | 44.9912 | 5.6451
|  |  | 5 | 0 | 5.6451 | 0.3346 | 0.1746 | 44.9912 | 44.9912 | 5.6451
|  |  | 6 | 0 | 5.6451 | 0.3346 | 0.1746 | 44.9912 | 44.9912 | 5.6451
|  |  | 7 | 0 | 15.6815 | 0.3346 | 0.1746 | 44.9912 | 44.9912 | 15.6815
|  |  | 8 | 0 | 10.1938 | 0.3346 | 0.1746 | 44.9912 | 44.9912 | 10.1938
|  |  | 9 | 0 | 11.201 | 0.3346 | 0.1746 | 44.9912 | 44.9912 | 11.9863
|  |  | 10 | 0 | 10.9665 | 0.3346 | 0.1746 | 44.9912 | 44.9912 | 14.1148
|  |  | 11 | 0 | 11.1011 | 0.3346 | 0.1746 | 44.9912 | 44.9912 | 16.1395
|  |  | 12 | 0 | 8.1011 | 0.3346 | 0.1746 | 44.9912 | 44.9912 | 14.4915
|  |  | 13 | 0 | 14.0542 | 0.3346 | 0.1746 | 44.9912 | 44.9912 | 20.6626
|  |  | 14 | 0 | 7.4196 | 0.3346 | 0.1746 | 44.9912 | 44.9912 | 13.1838
|  |  | 15 | 0 | 13.5467 | 0.3346 | 0.1746 | 44.9912 | 44.9912 | 15.9512
|  |  | 16 | 0 | 10.5534 | 0.3346 | 0.1746 | 44.9912 | 44.9912 | 14.3032
|  |  | 17 | 0 | 10.9927 | 0.3346 | 0.1746 | 44.9912 | 44.9912 | 12.3412
|  |  | 18 | 0 | 10.1938 | 0.3346 | 0.1746 | 44.9912 | 44.9912 | 10.1938
|  |  | 19 | 0 | 16.4081 | 0.3346 | 0.1746 | 44.9912 | 44.9912 | 16.4081
|  |  | 20 | 0 | 18.3733 | 0.3346 | 0.1746 | 44.9912 | 44.9912 | 18.3733
|  |  | 21 | 0 | 6.3717 | 0.3346 | 0.1746 | 44.9912 | 44.9912 | 6.3717
|  |  | 22 | 0 | 5.6451 | 0.3346 | 0.1746 | 44.9912 | 44.9912 | 5.6451
|  |  | 23 | 0 | 5.6451 | 0.3346 | 0.1746 | 44.9912 | 44.9912 | 5.6451
|  |  | 24 | 0 | 5.6451 | 0.3346 | 0.1746 | 44.9912 | 44.9912 | 5.6451
|  | 4 | 1 | 0 | 2.4655 | 0.3346 | 0.1746 | 44.9912 | 44.9912 | 2.4655
|  |  | 2 | 0 | 5.6451 | 0.3346 | 0.1746 | 44.9912 | 44.9912 | 5.6451
|  |  | 3 | 0 | 5.6451 | 0.3346 | 0.1746 | 44.9912 | 44.9912 | 5.6451
|  |  | 4 | 0 | 5.6451 | 0.3346 | 0.1746 | 44.9912 | 44.9912 | 5.6451
|  |  | 5 | 0 | 5.6451 | 0.3346 | 0.1746 | 44.9912 | 44.9912 | 5.6451
|  |  | 6 | 0 | 5.6451 | 0.3346 | 0.1746 | 44.9912 | 44.9912 | 5.6451
|  |  | 7 | 0 | 15.6815 | 0.3346 | 0.1746 | 44.9912 | 44.9912 | 15.6815
|  |  | 8 | 0 | 10.1938 | 0.3346 | 0.1746 | 44.9912 | 44.9912 | 10.1938
|  |  | 9 | 0 | 9.729 | 0.3346 | 0.1746 | 44.9912 | 44.9912 | 11.9863
|  |  | 10 | 0 | 9.1596 | 0.3346 | 0.1746 | 44.9912 | 44.9912 | 14.1148
|  |  | 11 | 0 | 9.1153 | 0.3346 | 0.1746 | 44.9912 | 44.9912 | 16.1395
|  |  | 12 | 0 | 6.021 | 0.3346 | 0.1746 | 44.9912 | 44.9912 | 14.4915
|  |  | 13 | 0 | 14.5232 | 0.3346 | 0.1746 | 44.9912 | 44.9912 | 20.6626
|  |  | 14 | 0 | 8.1222 | 0.3346 | 0.1746 | 44.9912 | 44.9912 | 13.1838
|  |  | 15 | 0 | 12.9223 | 0.3346 | 0.1746 | 44.9912 | 44.9912 | 15.9512
|  |  | 16 | 0 | 9.0131 | 0.3346 | 0.1746 | 44.9912 | 44.9912 | 14.3032
|  |  | 17 | 0 | 9.1863 | 0.3346 | 0.1746 | 44.9912 | 44.9912 | 12.3412
|  |  | 18 | 0 | 9.7659 | 0.3346 | 0.1746 | 44.9912 | 44.9912 | 10.1938
|  |  | 19 | 0 | 16.4081 | 0.3346 | 0.1746 | 44.9912 | 44.9912 | 16.4081
|  |  | 20 | 0 | 18.3733 | 0.3346 | 0.1746 | 44.9912 | 44.9912 | 18.3733
|  |  | 21 | 0 | 6.3717 | 0.3346 | 0.1746 | 44.9912 | 44.9912 | 6.3717
|  |  | 22 | 0 | 5.6451 | 0.3346 | 0.1746 | 44.9912 | 44.9912 | 5.6451
|  |  | 23 | 0 | 5.6451 | 0.3346 | 0.1746 | 44.9912 | 44.9912 | 5.6451
|  |  | 24 | 0 | 5.6451 | 0.3346 | 0.1746 | 44.9912 | 44.9912 | 5.6451
|  | 5 | 1 | 0 | 1.5002 | 0.3346 | 0.1746 | 44.9912 | 44.9912 | 1.5002
|  |  | 2 | 0 | 3.0004 | 0.3346 | 0.1746 | 44.9912 | 44.9912 | 3.0004
|  |  | 3 | 0 | 3.0004 | 0.3346 | 0.1746 | 44.9912 | 44.9912 | 3.0004
|  |  | 4 | 0 | 3.0004 | 0.3346 | 0.1746 | 44.9912 | 44.9912 | 3.0004
|  |  | 5 | 0 | 3.0004 | 0.3346 | 0.1746 | 44.9912 | 44.9912 | 3.0004
|  |  | 6 | 0 | 3.0004 | 0.3346 | 0.1746 | 44.9912 | 44.9912 | 3.0004
|  |  | 7 | 0 | 13.0368 | 0.3346 | 0.1746 | 44.9912 | 44.9912 | 13.0368
|  |  | 8 | 0 | 4.7764 | 0.3346 | 0.1746 | 44.9912 | 44.9912 | 4.7764
|  |  | 9 | 0 | 3.0732 | 0.3346 | 0.1746 | 44.9912 | 44.9912 | 4.0498
|  |  | 10 | 0 | 1.3714 | 0.3346 | 0.1746 | 44.9912 | 44.9912 | 4.0498
|  |  | 11 | 0 | 3.1473 | 0.3346 | 0.1746 | 44.9912 | 44.9912 | 4.0498
|  |  | 12 | 0 | 0.57179 | 0.3346 | 0.1746 | 44.9912 | 44.9912 | 4.0498
|  |  | 13 | 0 | 12.5857 | 0.3346 | 0.1746 | 44.9912 | 44.9912 | 13.7776
|  |  | 14 | 0 | 3.5499 | 0.3346 | 0.1746 | 44.9912 | 44.9912 | 4.7764
|  |  | 15 | 0 | 5.0315 | 0.3346 | 0.1746 | 44.9912 | 44.9912 | 4.0498
|  |  | 16 | 0 | 4.3933 | 0.3346 | 0.1746 | 44.9912 | 44.9912 | 4.0498
|  |  | 17 | 0 | 3.7175 | 0.3346 | 0.1746 | 44.9912 | 44.9912 | 4.0498
|  |  | 18 | 0 | 4.7764 | 0.3346 | 0.1746 | 44.9912 | 44.9912 | 4.7764
|  |  | 19 | 0 | 13.7634 | 0.3346 | 0.1746 | 44.9912 | 44.9912 | 13.7634
|  |  | 20 | 0 | 15.7286 | 0.3346 | 0.1746 | 44.9912 | 44.9912 | 15.7286
|  |  | 21 | 0 | 3.727 | 0.3346 | 0.1746 | 44.9912 | 44.9912 | 3.727
|  |  | 22 | 0 | 3.0004 | 0.3346 | 0.1746 | 44.9912 | 44.9912 | 3.0004
|  |  | 23 | 0 | 3.0004 | 0.3346 | 0.1746 | 44.9912 | 44.9912 | 3.0004
|  |  | 24 | 0 | 3.0004 | 0.3346 | 0.1746 | 44.9912 | 44.9912 | 3.0004
|  | 6 | 1 | 0 | 1.5002 | 0.3346 | 0.1746 | 44.9912 | 44.9912 | 1.5002
|  |  | 2 | 0 | 3.0004 | 0.3346 | 0.1746 | 44.9912 | 44.9912 | 3.0004
|  |  | 3 | 0 | 3.0004 | 0.3346 | 0.1746 | 44.9912 | 44.9912 | 3.0004
|  |  | 4 | 0 | 3.0004 | 0.3346 | 0.1746 | 44.9912 | 44.9912 | 3.0004
|  |  | 5 | 0 | 3.0004 | 0.3346 | 0.1746 | 44.9912 | 44.9912 | 3.0004
|  |  | 6 | 0 | 3.0004 | 0.3346 | 0.1746 | 44.9912 | 44.9912 | 3.0004
|  |  | 7 | 0 | 13.0368 | 0.3346 | 0.1746 | 44.9912 | 44.9912 | 13.0368
|  |  | 8 | 0 | 3.799 | 0.3346 | 0.1746 | 44.9912 | 44.9912 | 4.7764
|  |  | 9 | 0 | 3.2132 | 0.3346 | 0.1746 | 44.9912 | 44.9912 | 4.0498
|  |  | 10 | 0 | 1.4437 | 0.3346 | 0.1746 | 44.9912 | 44.9912 | 4.0498
|  |  | 11 | 0 | 0.022522 | 0.3346 | 0.1746 | 44.9912 | 44.9912 | 4.0498
|  |  | 12 | 0 | 1.0089 | 0.3346 | 0.1746 | 44.9912 | 44.9912 | 4.0498
|  |  | 13 | 0 | 11.6773 | 0.3346 | 0.1746 | 44.9912 | 44.9912 | 13.7776
|  |  | 14 | 0 | 3.3001 | 0.3346 | 0.1746 | 44.9912 | 44.9912 | 4.7764
|  |  | 15 | 0 | 2.7801 | 0.3346 | 0.1746 | 44.9912 | 44.9912 | 4.0498
|  |  | 16 | 0 | 1.2823 | 0.3346 | 0.1746 | 44.9912 | 44.9912 | 4.0498
|  |  | 17 | 0 | 2.3738 | 0.3346 | 0.1746 | 44.9912 | 44.9912 | 4.0498
|  |  | 18 | 0 | 3.673 | 0.3346 | 0.1746 | 44.9912 | 44.9912 | 4.7764
|  |  | 19 | 0 | 13.7634 | 0.3346 | 0.1746 | 44.9912 | 44.9912 | 13.7634
|  |  | 20 | 0 | 15.7286 | 0.3346 | 0.1746 | 44.9912 | 44.9912 | 15.7286
|  |  | 21 | 0 | 3.727 | 0.3346 | 0.1746 | 44.9912 | 44.9912 | 3.727
|  |  | 22 | 0 | 3.0004 | 0.3346 | 0.1746 | 44.9912 | 44.9912 | 3.0004
|  |  | 23 | 0 | 3.0004 | 0.3346 | 0.1746 | 44.9912 | 44.9912 | 3.0004
|  |  | 24 | 0 | 3.0004 | 0.3346 | 0.1746 | 44.9912 | 44.9912 | 3.0004
|  | 7 | 1 | 0 | 2.4655 | 0.3346 | 0.1746 | 44.9912 | 44.9912 | 2.4655
|  |  | 2 | 0 | 5.6451 | 0.3346 | 0.1746 | 44.9912 | 44.9912 | 5.6451
|  |  | 3 | 0 | 5.6451 | 0.3346 | 0.1746 | 44.9912 | 44.9912 | 5.6451
|  |  | 4 | 0 | 5.6451 | 0.3346 | 0.1746 | 44.9912 | 44.9912 | 5.6451
|  |  | 5 | 0 | 5.6451 | 0.3346 | 0.1746 | 44.9912 | 44.9912 | 5.6451
|  |  | 6 | 0 | 5.6451 | 0.3346 | 0.1746 | 44.9912 | 44.9912 | 5.6451
|  |  | 7 | 0 | 15.0077 | 0.3346 | 0.1746 | 44.9912 | 44.9912 | 15.6815
|  |  | 8 | 0 | 6.8344 | 0.3346 | 0.1746 | 44.9912 | 44.9912 | 10.1938
|  |  | 9 | 0 | 4.9284 | 0.3346 | 0.1746 | 44.9912 | 44.9912 | 11.9863
|  |  | 10 | 0 | 4.8167 | 0.3346 | 0.1746 | 44.9912 | 44.9912 | 14.1148
|  |  | 11 | 0 | 5.3753 | 0.3346 | 0.1746 | 44.9912 | 44.9912 | 16.1395
|  |  | 12 | 0 | 2.6247 | 0.3346 | 0.1746 | 44.9912 | 44.9912 | 14.4915
|  |  | 13 | 0 | 8.7297 | 0.3346 | 0.1746 | 44.9912 | 44.9912 | 20.6626
|  |  | 14 | 0 | 5.4018 | 0.3346 | 0.1746 | 44.9912 | 44.9912 | 13.1838
|  |  | 15 | 0 | 10.0949 | 0.3346 | 0.1746 | 44.9912 | 44.9912 | 15.9512
|  |  | 16 | 0 | 6.5592 | 0.3346 | 0.1746 | 44.9912 | 44.9912 | 14.3032
|  |  | 17 | 0 | 8.9796 | 0.3346 | 0.1746 | 44.9912 | 44.9912 | 12.3412
|  |  | 18 | 0 | 7.826 | 0.3346 | 0.1746 | 44.9912 | 44.9912 | 10.1938
|  |  | 19 | 0 | 15.9052 | 0.3346 | 0.1746 | 44.9912 | 44.9912 | 16.4081
|  |  | 20 | 0 | 18.3733 | 0.3346 | 0.1746 | 44.9912 | 44.9912 | 18.3733
|  |  | 21 | 0 | 6.3717 | 0.3346 | 0.1746 | 44.9912 | 44.9912 | 6.3717
|  |  | 22 | 0 | 5.6451 | 0.3346 | 0.1746 | 44.9912 | 44.9912 | 5.6451
|  |  | 23 | 0 | 5.6451 | 0.3346 | 0.1746 | 44.9912 | 44.9912 | 5.6451
|  |  | 24 | 0 | 5.6451 | 0.3346 | 0.1746 | 44.9912 | 44.9912 | 5.6451
|  | 8 | 1 | 0 | 2.4655 | 0.3346 | 0.1746 | 44.9912 | 44.9912 | 2.4655
|  |  | 2 | 0 | 5.6451 | 0.3346 | 0.1746 | 44.9912 | 44.9912 | 5.6451
|  |  | 3 | 0 | 5.6451 | 0.3346 | 0.1746 | 44.9912 | 44.9912 | 5.6451
|  |  | 4 | 0 | 5.6451 | 0.3346 | 0.1746 | 44.9912 | 44.9912 | 5.6451
|  |  | 5 | 0 | 5.6451 | 0.3346 | 0.1746 | 44.9912 | 44.9912 | 5.6451
|  |  | 6 | 0 | 4.9674 | 0.3346 | 0.1746 | 44.9912 | 44.9912 | 5.6451
|  |  | 7 | 0 | 12.2883 | 0.3346 | 0.1746 | 44.9912 | 44.9912 | 15.6815
|  |  | 8 | 0 | 4.034 | 0.3346 | 0.1746 | 44.9912 | 44.9912 | 10.1938
|  |  | 9 | 0 | 3.3311 | 0.3346 | 0.1746 | 44.9912 | 44.9912 | 11.9863
|  |  | 10 | 0 | 4.0565 | 0.3346 | 0.1746 | 44.9912 | 44.9912 | 14.1148
|  |  | 11 | 0 | 5.2405 | 0.3346 | 0.1746 | 44.9912 | 44.9912 | 16.1395
|  |  | 12 | 0 | 3.0184 | 0.3346 | 0.1746 | 44.9912 | 44.9912 | 14.4915
|  |  | 13 | 0 | 7.9191 | 0.3346 | 0.1746 | 44.9912 | 44.9912 | 20.6626
|  |  | 14 | 0 | 0.80449 | 0.3346 | 0.1746 | 44.9912 | 44.9912 | 13.1838
|  |  | 15 | 0 | 4.4297 | 0.3346 | 0.1746 | 44.9912 | 44.9912 | 15.9512
|  |  | 16 | 0 | 4.1128 | 0.3346 | 0.1746 | 44.9912 | 44.9912 | 14.3032
|  |  | 17 | 0 | 4.151 | 0.3346 | 0.1746 | 44.9912 | 44.9912 | 12.3412
|  |  | 18 | 0 | 4.5106 | 0.3346 | 0.1746 | 44.9912 | 44.9912 | 10.1938
|  |  | 19 | 0 | 13.3397 | 0.3346 | 0.1746 | 44.9912 | 44.9912 | 16.4081
|  |  | 20 | 0 | 17.7893 | 0.3346 | 0.1746 | 44.9912 | 44.9912 | 18.3733
|  |  | 21 | 0 | 6.3717 | 0.3346 | 0.1746 | 44.9912 | 44.9912 | 6.3717
|  |  | 22 | 0 | 5.6451 | 0.3346 | 0.1746 | 44.9912 | 44.9912 | 5.6451
|  |  | 23 | 0 | 5.6451 | 0.3346 | 0.1746 | 44.9912 | 44.9912 | 5.6451
|  |  | 24 | 0 | 5.6451 | 0.3346 | 0.1746 | 44.9912 | 44.9912 | 5.6451
|  | 9 | 1 | 0 | 2.4655 | 0.3346 | 0.1746 | 44.9912 | 44.9912 | 2.4655
|  |  | 2 | 0 | 5.6451 | 0.3346 | 0.1746 | 44.9912 | 44.9912 | 5.6451
|  |  | 3 | 0 | 5.6451 | 0.3346 | 0.1746 | 44.9912 | 44.9912 | 5.6451
|  |  | 4 | 0 | 5.6451 | 0.3346 | 0.1746 | 44.9912 | 44.9912 | 5.6451
|  |  | 5 | 0 | 5.6451 | 0.3346 | 0.1746 | 44.9912 | 44.9912 | 5.6451
|  |  | 6 | 0 | 5.5777 | 0.3346 | 0.1746 | 44.9912 | 44.9912 | 5.6451
|  |  | 7 | 0 | 15.364 | 0.3346 | 0.1746 | 44.9912 | 44.9912 | 15.6815
|  |  | 8 | 0 | 9.1205 | 0.3346 | 0.1746 | 44.9912 | 44.9912 | 10.1938
|  |  | 9 | 0 | 10.4816 | 0.3346 | 0.1746 | 44.9912 | 44.9912 | 11.9863
|  |  | 10 | 0 | 12.2268 | 0.3346 | 0.1746 | 44.9912 | 44.9912 | 14.1148
|  |  | 11 | 0 | 14.6395 | 0.3346 | 0.1746 | 44.9912 | 44.9912 | 16.1395
|  |  | 12 | 0 | 12.7853 | 0.3346 | 0.1746 | 44.9912 | 44.9912 | 14.4915
|  |  | 13 | 0 | 18.7029 | 0.3346 | 0.1746 | 44.9912 | 44.9912 | 20.6626
|  |  | 14 | 0 | 11.8499 | 0.3346 | 0.1746 | 44.9912 | 44.9912 | 13.1838
|  |  | 15 | 0 | 14.2345 | 0.3346 | 0.1746 | 44.9912 | 44.9912 | 15.9512
|  |  | 16 | 0 | 12.1542 | 0.3346 | 0.1746 | 44.9912 | 44.9912 | 14.3032
|  |  | 17 | 0 | 9.2603 | 0.3346 | 0.1746 | 44.9912 | 44.9912 | 12.3412
|  |  | 18 | 0 | 7.9273 | 0.3346 | 0.1746 | 44.9912 | 44.9912 | 10.1938
|  |  | 19 | 0 | 15.2551 | 0.3346 | 0.1746 | 44.9912 | 44.9912 | 16.4081
|  |  | 20 | 0 | 18.3733 | 0.3346 | 0.1746 | 44.9912 | 44.9912 | 18.3733
|  |  | 21 | 0 | 6.3717 | 0.3346 | 0.1746 | 44.9912 | 44.9912 | 6.3717
|  |  | 22 | 0 | 5.6451 | 0.3346 | 0.1746 | 44.9912 | 44.9912 | 5.6451
|  |  | 23 | 0 | 5.6451 | 0.3346 | 0.1746 | 44.9912 | 44.9912 | 5.6451
|  |  | 24 | 0 | 5.6451 | 0.3346 | 0.1746 | 44.9912 | 44.9912 | 5.6451
|  | 10 | 1 | 0 | 1.5002 | 0.3346 | 0.1746 | 44.9912 | 44.9912 | 1.5002
|  |  | 2 | 0 | 3.0004 | 0.3346 | 0.1746 | 44.9912 | 44.9912 | 3.0004
|  |  | 3 | 0 | 3.0004 | 0.3346 | 0.1746 | 44.9912 | 44.9912 | 3.0004
|  |  | 4 | 0 | 3.0004 | 0.3346 | 0.1746 | 44.9912 | 44.9912 | 3.0004
|  |  | 5 | 0 | 3.0004 | 0.3346 | 0.1746 | 44.9912 | 44.9912 | 3.0004
|  |  | 6 | 0 | 2.6565 | 0.3346 | 0.1746 | 44.9912 | 44.9912 | 3.0004
|  |  | 7 | 0 | 11.3814 | 0.3346 | 0.1746 | 44.9912 | 44.9912 | 13.0368
|  |  | 8 | 0 | 2.0139 | 0.3346 | 0.1746 | 44.9912 | 44.9912 | 4.7764
|  |  | 9 | 1.0449 | 0 | 0.3346 | 0.1746 | 44.9912 | 44.9912 | 4.0498
|  |  | 10 | 4.582 | 0 | 0.3346 | 0.1746 | 44.9912 | 44.9912 | 4.0498
|  |  | 11 | 7.3897 | 0 | 0.3346 | 0.1746 | 44.9912 | 44.9912 | 4.0498
|  |  | 12 | 8.2597 | 0 | 0.3346 | 0.1746 | 44.9912 | 44.9912 | 4.0498
|  |  | 13 | 0 | 1.2174 | 0.3346 | 0.1746 | 44.9912 | 44.9912 | 13.7776
|  |  | 14 | 7.456 | 0 | 0.3346 | 0.1746 | 44.9912 | 44.9912 | 4.7764
|  |  | 15 | 7.213 | 0 | 0.3346 | 0.1746 | 44.9912 | 44.9912 | 4.0498
|  |  | 16 | 5.8662 | 0 | 0.3346 | 0.1746 | 44.9912 | 44.9912 | 4.0498
|  |  | 17 | 4.0348 | 0 | 0.3346 | 0.1746 | 44.9912 | 44.9912 | 4.0498
|  |  | 18 | 0.91953 | 0 | 0.3346 | 0.1746 | 44.9912 | 44.9912 | 4.7764
|  |  | 19 | 0 | 10.5688 | 0.3346 | 0.1746 | 44.9912 | 44.9912 | 13.7634
|  |  | 20 | 0 | 14.8777 | 0.3346 | 0.1746 | 44.9912 | 44.9912 | 15.7286
|  |  | 21 | 0 | 3.727 | 0.3346 | 0.1746 | 44.9912 | 44.9912 | 3.727
|  |  | 22 | 0 | 3.0004 | 0.3346 | 0.1746 | 44.9912 | 44.9912 | 3.0004
|  |  | 23 | 0 | 3.0004 | 0.3346 | 0.1746 | 44.9912 | 44.9912 | 3.0004
|  |  | 24 | 0 | 3.0004 | 0.3346 | 0.1746 | 44.9912 | 44.9912 | 3.0004
|  | 11 | 1 | 0 | 21.9469 | 0 | 0 | 0 | 0 | 16.2898
|  | 12 | 1 | 0 | 9.7429 | 0 | 0 | 0 | 0 | 16.2898
| Network | 1 | 1 | 0 | 31.4251 | 0.3346 | 0.1746 | 44.9912 | 44.9912 | 31.4251
|  |  | 2 | 0 | 32.9253 | 0.3346 | 0.1746 | 44.9912 | 44.9912 | 32.9253
|  |  | 3 | 0 | 32.9253 | 0.3346 | 0.1746 | 44.9912 | 44.9912 | 32.9253
|  |  | 4 | 0 | 32.9253 | 0.3346 | 0.1746 | 44.9912 | 44.9912 | 32.9253
|  |  | 5 | 0 | 32.9253 | 0.3346 | 0.1746 | 44.9912 | 44.9912 | 32.9253
|  |  | 6 | 0 | 32.9253 | 0.3346 | 0.1746 | 44.9912 | 44.9912 | 32.9253
|  |  | 7 | 0 | 53.2478 | 0.3346 | 0.1746 | 44.9912 | 44.9912 | 53.2478
|  |  | 8 | 0 | 76.9433 | 0.3346 | 0.1746 | 44.9912 | 44.9912 | 77.4053
|  |  | 9 | 0 | 81.4951 | 0.3346 | 0.1746 | 44.9912 | 44.9912 | 76.598
|  |  | 10 | 0 | 88.6288 | 0.3346 | 0.1746 | 44.9912 | 44.9912 | 88.476
|  |  | 11 | 0 | 90.9724 | 0.3346 | 0.1746 | 44.9912 | 44.9912 | 93.983
|  |  | 12 | 0 | 101.0557 | 0.3346 | 0.1746 | 44.9912 | 44.9912 | 98.626
|  |  | 13 | 0 | 100.8376 | 0.3346 | 0.1746 | 44.9912 | 44.9912 | 97.2798
|  |  | 14 | 0 | 82.0483 | 0.3346 | 0.1746 | 44.9912 | 44.9912 | 82.8316
|  |  | 15 | 0 | 87.8948 | 0.3346 | 0.1746 | 44.9912 | 44.9912 | 88.476
|  |  | 16 | 0 | 97.7725 | 0.3346 | 0.1746 | 44.9912 | 44.9912 | 99.49
|  |  | 17 | 0 | 91.7161 | 0.3346 | 0.1746 | 44.9912 | 44.9912 | 93.119
|  |  | 18 | 0 | 91.1729 | 0.3346 | 0.1746 | 44.9912 | 44.9912 | 91.1729
|  |  | 19 | 0 | 73.5101 | 0.3346 | 0.1746 | 44.9912 | 44.9912 | 73.5101
|  |  | 20 | 0 | 95.4779 | 0.3346 | 0.1746 | 44.9912 | 44.9912 | 95.4779
|  |  | 21 | 0 | 72.4622 | 0.3346 | 0.1746 | 44.9912 | 44.9912 | 72.4622
|  |  | 22 | 0 | 51.9087 | 0.3346 | 0.1746 | 44.9912 | 44.9912 | 51.9087
|  |  | 23 | 0 | 40.8947 | 0.3346 | 0.1746 | 44.9912 | 44.9912 | 40.8947
|  |  | 24 | 0 | 32.9253 | 0.3346 | 0.1746 | 44.9912 | 44.9912 | 32.9253
|  | 2 | 1 | 0 | 33.7915 | 0.3346 | 0.1746 | 44.9912 | 44.9912 | 33.7915
|  |  | 2 | 0 | 39.7732 | 0.3346 | 0.1746 | 44.9912 | 44.9912 | 39.7732
|  |  | 3 | 0 | 39.7732 | 0.3346 | 0.1746 | 44.9912 | 44.9912 | 39.7732
|  |  | 4 | 0 | 39.7732 | 0.3346 | 0.1746 | 44.9912 | 44.9912 | 39.7732
|  |  | 5 | 0 | 39.7732 | 0.3346 | 0.1746 | 44.9912 | 44.9912 | 39.7732
|  |  | 6 | 0 | 39.3983 | 0.3346 | 0.1746 | 44.9912 | 44.9912 | 39.7732
|  |  | 7 | 0 | 58.2768 | 0.3346 | 0.1746 | 44.9912 | 44.9912 | 60.0957
|  |  | 8 | 0 | 88.2219 | 0.3346 | 0.1746 | 44.9912 | 44.9912 | 94.0091
|  |  | 9 | 0 | 91.9808 | 0.3346 | 0.1746 | 44.9912 | 44.9912 | 99.924
|  |  | 10 | 0 | 108.283 | 0.3346 | 0.1746 | 44.9912 | 44.9912 | 116.7327
|  |  | 11 | 0 | 116.9538 | 0.3346 | 0.1746 | 44.9912 | 44.9912 | 127.0666
|  |  | 12 | 0 | 115.3695 | 0.3346 | 0.1746 | 44.9912 | 44.9912 | 127.2594
|  |  | 13 | 0 | 104.6142 | 0.3346 | 0.1746 | 44.9912 | 44.9912 | 116.7521
|  |  | 14 | 0 | 98.3945 | 0.3346 | 0.1746 | 44.9912 | 44.9912 | 106.6285
|  |  | 15 | 0 | 117.3254 | 0.3346 | 0.1746 | 44.9912 | 44.9912 | 121.3712
|  |  | 16 | 0 | 122.4402 | 0.3346 | 0.1746 | 44.9912 | 44.9912 | 127.9351
|  |  | 17 | 0 | 114.502 | 0.3346 | 0.1746 | 44.9912 | 44.9912 | 116.8
|  |  | 18 | 0 | 106.0111 | 0.3346 | 0.1746 | 44.9912 | 44.9912 | 107.7766
|  |  | 19 | 0 | 78.8612 | 0.3346 | 0.1746 | 44.9912 | 44.9912 | 80.358
|  |  | 20 | 0 | 102.2589 | 0.3346 | 0.1746 | 44.9912 | 44.9912 | 102.3258
|  |  | 21 | 0 | 79.3101 | 0.3346 | 0.1746 | 44.9912 | 44.9912 | 79.3101
|  |  | 22 | 0 | 58.7566 | 0.3346 | 0.1746 | 44.9912 | 44.9912 | 58.7566
|  |  | 23 | 0 | 47.7426 | 0.3346 | 0.1746 | 44.9912 | 44.9912 | 47.7426
|  |  | 24 | 0 | 39.7732 | 0.3346 | 0.1746 | 44.9912 | 44.9912 | 39.7732
|  | 3 | 1 | 0 | 33.7915 | 0.3346 | 0.1746 | 44.9912 | 44.9912 | 33.7915
|  |  | 2 | 0 | 39.7732 | 0.3346 | 0.1746 | 44.9912 | 44.9912 | 39.7732
|  |  | 3 | 0 | 39.7732 | 0.3346 | 0.1746 | 44.9912 | 44.9912 | 39.7732
|  |  | 4 | 0 | 39.7732 | 0.3346 | 0.1746 | 44.9912 | 44.9912 | 39.7732
|  |  | 5 | 0 | 39.7732 | 0.3346 | 0.1746 | 44.9912 | 44.9912 | 39.7732
|  |  | 6 | 0 | 39.7732 | 0.3346 | 0.1746 | 44.9912 | 44.9912 | 39.7732
|  |  | 7 | 0 | 60.0957 | 0.3346 | 0.1746 | 44.9912 | 44.9912 | 60.0957
|  |  | 8 | 0 | 94.0091 | 0.3346 | 0.1746 | 44.9912 | 44.9912 | 94.0091
|  |  | 9 | 0 | 99.1387 | 0.3346 | 0.1746 | 44.9912 | 44.9912 | 99.924
|  |  | 10 | 0 | 113.5844 | 0.3346 | 0.1746 | 44.9912 | 44.9912 | 116.7327
|  |  | 11 | 0 | 132.9082 | 0.3346 | 0.1746 | 44.9912 | 44.9912 | 127.0666
|  |  | 12 | 0 | 130.1797 | 0.3346 | 0.1746 | 44.9912 | 44.9912 | 127.2594
|  |  | 13 | 0 | 120.0889 | 0.3346 | 0.1746 | 44.9912 | 44.9912 | 116.7521
|  |  | 14 | 0 | 112.7838 | 0.3346 | 0.1746 | 44.9912 | 44.9912 | 106.6285
|  |  | 15 | 0 | 125.4293 | 0.3346 | 0.1746 | 44.9912 | 44.9912 | 121.3712
|  |  | 16 | 0 | 131.6655 | 0.3346 | 0.1746 | 44.9912 | 44.9912 | 127.9351
|  |  | 17 | 0 | 126.3315 | 0.3346 | 0.1746 | 44.9912 | 44.9912 | 116.8
|  |  | 18 | 0 | 107.7766 | 0.3346 | 0.1746 | 44.9912 | 44.9912 | 107.7766
|  |  | 19 | 0 | 80.358 | 0.3346 | 0.1746 | 44.9912 | 44.9912 | 80.358
|  |  | 20 | 0 | 102.3258 | 0.3346 | 0.1746 | 44.9912 | 44.9912 | 102.3258
|  |  | 21 | 0 | 79.3101 | 0.3346 | 0.1746 | 44.9912 | 44.9912 | 79.3101
|  |  | 22 | 0 | 58.7566 | 0.3346 | 0.1746 | 44.9912 | 44.9912 | 58.7566
|  |  | 23 | 0 | 47.7426 | 0.3346 | 0.1746 | 44.9912 | 44.9912 | 47.7426
|  |  | 24 | 0 | 39.7732 | 0.3346 | 0.1746 | 44.9912 | 44.9912 | 39.7732
|  | 4 | 1 | 0 | 33.7915 | 0.3346 | 0.1746 | 44.9912 | 44.9912 | 33.7915
|  |  | 2 | 0 | 39.7732 | 0.3346 | 0.1746 | 44.9912 | 44.9912 | 39.7732
|  |  | 3 | 0 | 39.7732 | 0.3346 | 0.1746 | 44.9912 | 44.9912 | 39.7732
|  |  | 4 | 0 | 39.7732 | 0.3346 | 0.1746 | 44.9912 | 44.9912 | 39.7732
|  |  | 5 | 0 | 39.7732 | 0.3346 | 0.1746 | 44.9912 | 44.9912 | 39.7732
|  |  | 6 | 0 | 39.7732 | 0.3346 | 0.1746 | 44.9912 | 44.9912 | 39.7732
|  |  | 7 | 0 | 60.0957 | 0.3346 | 0.1746 | 44.9912 | 44.9912 | 60.0957
|  |  | 8 | 0 | 94.0091 | 0.3346 | 0.1746 | 44.9912 | 44.9912 | 94.0091
|  |  | 9 | 0 | 97.6668 | 0.3346 | 0.1746 | 44.9912 | 44.9912 | 99.924
|  |  | 10 | 0 | 122.6575 | 0.3346 | 0.1746 | 44.9912 | 44.9912 | 116.7327
|  |  | 11 | 0 | 128.0396 | 0.3346 | 0.1746 | 44.9912 | 44.9912 | 127.0666
|  |  | 12 | 0 | 128.7942 | 0.3346 | 0.1746 | 44.9912 | 44.9912 | 127.2594
|  |  | 13 | 0 | 121.0158 | 0.3346 | 0.1746 | 44.9912 | 44.9912 | 116.7521
|  |  | 14 | 0 | 105.8733 | 0.3346 | 0.1746 | 44.9912 | 44.9912 | 106.6285
|  |  | 15 | 0 | 131.2243 | 0.3346 | 0.1746 | 44.9912 | 44.9912 | 121.3712
|  |  | 16 | 0 | 133.1597 | 0.3346 | 0.1746 | 44.9912 | 44.9912 | 127.9351
|  |  | 17 | 0 | 123.8575 | 0.3346 | 0.1746 | 44.9912 | 44.9912 | 116.8
|  |  | 18 | 0 | 118.2286 | 0.3346 | 0.1746 | 44.9912 | 44.9912 | 107.7766
|  |  | 19 | 0 | 93.4665 | 0.3346 | 0.1746 | 44.9912 | 44.9912 | 80.358
|  |  | 20 | 0 | 102.3258 | 0.3346 | 0.1746 | 44.9912 | 44.9912 | 102.3258
|  |  | 21 | 0 | 79.3101 | 0.3346 | 0.1746 | 44.9912 | 44.9912 | 79.3101
|  |  | 22 | 0 | 58.7566 | 0.3346 | 0.1746 | 44.9912 | 44.9912 | 58.7566
|  |  | 23 | 0 | 47.7426 | 0.3346 | 0.1746 | 44.9912 | 44.9912 | 47.7426
|  |  | 24 | 0 | 39.7732 | 0.3346 | 0.1746 | 44.9912 | 44.9912 | 39.7732
|  | 5 | 1 | 0 | 31.4251 | 0.3346 | 0.1746 | 44.9912 | 44.9912 | 31.4251
|  |  | 2 | 0 | 32.9253 | 0.3346 | 0.1746 | 44.9912 | 44.9912 | 32.9253
|  |  | 3 | 0 | 32.9253 | 0.3346 | 0.1746 | 44.9912 | 44.9912 | 32.9253
|  |  | 4 | 0 | 32.9253 | 0.3346 | 0.1746 | 44.9912 | 44.9912 | 32.9253
|  |  | 5 | 0 | 32.9253 | 0.3346 | 0.1746 | 44.9912 | 44.9912 | 32.9253
|  |  | 6 | 0 | 32.9253 | 0.3346 | 0.1746 | 44.9912 | 44.9912 | 32.9253
|  |  | 7 | 0 | 53.2478 | 0.3346 | 0.1746 | 44.9912 | 44.9912 | 53.2478
|  |  | 8 | 0 | 77.4053 | 0.3346 | 0.1746 | 44.9912 | 44.9912 | 77.4053
|  |  | 9 | 0 | 75.6214 | 0.3346 | 0.1746 | 44.9912 | 44.9912 | 76.598
|  |  | 10 | 0 | 85.7976 | 0.3346 | 0.1746 | 44.9912 | 44.9912 | 88.476
|  |  | 11 | 0 | 103.9605 | 0.3346 | 0.1746 | 44.9912 | 44.9912 | 93.983
|  |  | 12 | 0 | 106.028 | 0.3346 | 0.1746 | 44.9912 | 44.9912 | 98.626
|  |  | 13 | 0 | 106.9678 | 0.3346 | 0.1746 | 44.9912 | 44.9912 | 97.2798
|  |  | 14 | 0 | 90.4657 | 0.3346 | 0.1746 | 44.9912 | 44.9912 | 82.8316
|  |  | 15 | 0 | 89.4576 | 0.3346 | 0.1746 | 44.9912 | 44.9912 | 88.476
|  |  | 16 | 0 | 99.8335 | 0.3346 | 0.1746 | 44.9912 | 44.9912 | 99.49
|  |  | 17 | 0 | 92.7867 | 0.3346 | 0.1746 | 44.9912 | 44.9912 | 93.119
|  |  | 18 | 0 | 91.1729 | 0.3346 | 0.1746 | 44.9912 | 44.9912 | 91.1729
|  |  | 19 | 0 | 73.5101 | 0.3346 | 0.1746 | 44.9912 | 44.9912 | 73.5101
|  |  | 20 | 0 | 95.4779 | 0.3346 | 0.1746 | 44.9912 | 44.9912 | 95.4779
|  |  | 21 | 0 | 72.4622 | 0.3346 | 0.1746 | 44.9912 | 44.9912 | 72.4622
|  |  | 22 | 0 | 51.9087 | 0.3346 | 0.1746 | 44.9912 | 44.9912 | 51.9087
|  |  | 23 | 0 | 40.8947 | 0.3346 | 0.1746 | 44.9912 | 44.9912 | 40.8947
|  |  | 24 | 0 | 32.9253 | 0.3346 | 0.1746 | 44.9912 | 44.9912 | 32.9253
|  | 6 | 1 | 0 | 31.4251 | 0.3346 | 0.1746 | 44.9912 | 44.9912 | 31.4251
|  |  | 2 | 0 | 32.9253 | 0.3346 | 0.1746 | 44.9912 | 44.9912 | 32.9253
|  |  | 3 | 0 | 32.9253 | 0.3346 | 0.1746 | 44.9912 | 44.9912 | 32.9253
|  |  | 4 | 0 | 32.9253 | 0.3346 | 0.1746 | 44.9912 | 44.9912 | 32.9253
|  |  | 5 | 0 | 32.9253 | 0.3346 | 0.1746 | 44.9912 | 44.9912 | 32.9253
|  |  | 6 | 0 | 32.9253 | 0.3346 | 0.1746 | 44.9912 | 44.9912 | 32.9253
|  |  | 7 | 0 | 53.2478 | 0.3346 | 0.1746 | 44.9912 | 44.9912 | 53.2478
|  |  | 8 | 0 | 76.4279 | 0.3346 | 0.1746 | 44.9912 | 44.9912 | 77.4053
|  |  | 9 | 0 | 75.7613 | 0.3346 | 0.1746 | 44.9912 | 44.9912 | 76.598
|  |  | 10 | 0 | 85.8698 | 0.3346 | 0.1746 | 44.9912 | 44.9912 | 88.476
|  |  | 11 | 0 | 89.9557 | 0.3346 | 0.1746 | 44.9912 | 44.9912 | 93.983
|  |  | 12 | 0 | 96.1731 | 0.3346 | 0.1746 | 44.9912 | 44.9912 | 98.626
|  |  | 13 | 0 | 107.0375 | 0.3346 | 0.1746 | 44.9912 | 44.9912 | 97.2798
|  |  | 14 | 0 | 97.3552 | 0.3346 | 0.1746 | 44.9912 | 44.9912 | 82.8316
|  |  | 15 | 0 | 103.2063 | 0.3346 | 0.1746 | 44.9912 | 44.9912 | 88.476
|  |  | 16 | 0 | 112.7225 | 0.3346 | 0.1746 | 44.9912 | 44.9912 | 99.49
|  |  | 17 | 0 | 93.3531 | 0.3346 | 0.1746 | 44.9912 | 44.9912 | 93.119
|  |  | 18 | 0 | 90.0694 | 0.3346 | 0.1746 | 44.9912 | 44.9912 | 91.1729
|  |  | 19 | 0 | 73.5101 | 0.3346 | 0.1746 | 44.9912 | 44.9912 | 73.5101
|  |  | 20 | 0 | 95.4779 | 0.3346 | 0.1746 | 44.9912 | 44.9912 | 95.4779
|  |  | 21 | 0 | 72.4622 | 0.3346 | 0.1746 | 44.9912 | 44.9912 | 72.4622
|  |  | 22 | 0 | 51.9087 | 0.3346 | 0.1746 | 44.9912 | 44.9912 | 51.9087
|  |  | 23 | 0 | 40.8947 | 0.3346 | 0.1746 | 44.9912 | 44.9912 | 40.8947
|  |  | 24 | 0 | 32.9253 | 0.3346 | 0.1746 | 44.9912 | 44.9912 | 32.9253
|  | 7 | 1 | 0 | 33.7915 | 0.3346 | 0.1746 | 44.9912 | 44.9912 | 33.7915
|  |  | 2 | 0 | 39.7732 | 0.3346 | 0.1746 | 44.9912 | 44.9912 | 39.7732
|  |  | 3 | 0 | 39.7732 | 0.3346 | 0.1746 | 44.9912 | 44.9912 | 39.7732
|  |  | 4 | 0 | 39.7732 | 0.3346 | 0.1746 | 44.9912 | 44.9912 | 39.7732
|  |  | 5 | 0 | 39.7732 | 0.3346 | 0.1746 | 44.9912 | 44.9912 | 39.7732
|  |  | 6 | 0 | 39.7732 | 0.3346 | 0.1746 | 44.9912 | 44.9912 | 39.7732
|  |  | 7 | 0 | 59.4219 | 0.3346 | 0.1746 | 44.9912 | 44.9912 | 60.0957
|  |  | 8 | 0 | 90.6496 | 0.3346 | 0.1746 | 44.9912 | 44.9912 | 94.0091
|  |  | 9 | 0 | 92.8661 | 0.3346 | 0.1746 | 44.9912 | 44.9912 | 99.924
|  |  | 10 | 0 | 107.4346 | 0.3346 | 0.1746 | 44.9912 | 44.9912 | 116.7327
|  |  | 11 | 0 | 116.3023 | 0.3346 | 0.1746 | 44.9912 | 44.9912 | 127.0666
|  |  | 12 | 0 | 115.3926 | 0.3346 | 0.1746 | 44.9912 | 44.9912 | 127.2594
|  |  | 13 | 0 | 114.2653 | 0.3346 | 0.1746 | 44.9912 | 44.9912 | 116.7521
|  |  | 14 | 0 | 114.8465 | 0.3346 | 0.1746 | 44.9912 | 44.9912 | 106.6285
|  |  | 15 | 0 | 131.5149 | 0.3346 | 0.1746 | 44.9912 | 44.9912 | 121.3712
|  |  | 16 | 0 | 136.1911 | 0.3346 | 0.1746 | 44.9912 | 44.9912 | 127.9351
|  |  | 17 | 0 | 113.4384 | 0.3346 | 0.1746 | 44.9912 | 44.9912 | 116.8
|  |  | 18 | 0 | 105.4087 | 0.3346 | 0.1746 | 44.9912 | 44.9912 | 107.7766
|  |  | 19 | 0 | 79.8551 | 0.3346 | 0.1746 | 44.9912 | 44.9912 | 80.358
|  |  | 20 | 0 | 102.3258 | 0.3346 | 0.1746 | 44.9912 | 44.9912 | 102.3258
|  |  | 21 | 0 | 79.3101 | 0.3346 | 0.1746 | 44.9912 | 44.9912 | 79.3101
|  |  | 22 | 0 | 58.7566 | 0.3346 | 0.1746 | 44.9912 | 44.9912 | 58.7566
|  |  | 23 | 0 | 47.7426 | 0.3346 | 0.1746 | 44.9912 | 44.9912 | 47.7426
|  |  | 24 | 0 | 39.7732 | 0.3346 | 0.1746 | 44.9912 | 44.9912 | 39.7732
|  | 8 | 1 | 0 | 33.7915 | 0.3346 | 0.1746 | 44.9912 | 44.9912 | 33.7915
|  |  | 2 | 0 | 39.7732 | 0.3346 | 0.1746 | 44.9912 | 44.9912 | 39.7732
|  |  | 3 | 0 | 39.7732 | 0.3346 | 0.1746 | 44.9912 | 44.9912 | 39.7732
|  |  | 4 | 0 | 39.7732 | 0.3346 | 0.1746 | 44.9912 | 44.9912 | 39.7732
|  |  | 5 | 0 | 39.7732 | 0.3346 | 0.1746 | 44.9912 | 44.9912 | 39.7732
|  |  | 6 | 0 | 39.0956 | 0.3346 | 0.1746 | 44.9912 | 44.9912 | 39.7732
|  |  | 7 | 0 | 56.7025 | 0.3346 | 0.1746 | 44.9912 | 44.9912 | 60.0957
|  |  | 8 | 0 | 87.8492 | 0.3346 | 0.1746 | 44.9912 | 44.9912 | 94.0091
|  |  | 9 | 0 | 91.2688 | 0.3346 | 0.1746 | 44.9912 | 44.9912 | 99.924
|  |  | 10 | 0 | 106.6744 | 0.3346 | 0.1746 | 44.9912 | 44.9912 | 116.7327
|  |  | 11 | 0 | 132.1676 | 0.3346 | 0.1746 | 44.9912 | 44.9912 | 127.0666
|  |  | 12 | 0 | 115.7863 | 0.3346 | 0.1746 | 44.9912 | 44.9912 | 127.2594
|  |  | 13 | 0 | 120.0086 | 0.3346 | 0.1746 | 44.9912 | 44.9912 | 116.7521
|  |  | 14 | 0 | 110.2492 | 0.3346 | 0.1746 | 44.9912 | 44.9912 | 106.6285
|  |  | 15 | 0 | 125.8497 | 0.3346 | 0.1746 | 44.9912 | 44.9912 | 121.3712
|  |  | 16 | 0 | 133.7447 | 0.3346 | 0.1746 | 44.9912 | 44.9912 | 127.9351
|  |  | 17 | 0 | 124.6097 | 0.3346 | 0.1746 | 44.9912 | 44.9912 | 116.8
|  |  | 18 | 0 | 104.8628 | 0.3346 | 0.1746 | 44.9912 | 44.9912 | 107.7766
|  |  | 19 | 0 | 77.2896 | 0.3346 | 0.1746 | 44.9912 | 44.9912 | 80.358
|  |  | 20 | 0 | 101.7418 | 0.3346 | 0.1746 | 44.9912 | 44.9912 | 102.3258
|  |  | 21 | 0 | 79.3101 | 0.3346 | 0.1746 | 44.9912 | 44.9912 | 79.3101
|  |  | 22 | 0 | 58.7566 | 0.3346 | 0.1746 | 44.9912 | 44.9912 | 58.7566
|  |  | 23 | 0 | 47.7426 | 0.3346 | 0.1746 | 44.9912 | 44.9912 | 47.7426
|  |  | 24 | 0 | 39.7732 | 0.3346 | 0.1746 | 44.9912 | 44.9912 | 39.7732
|  | 9 | 1 | 0 | 33.7915 | 0.3346 | 0.1746 | 44.9912 | 44.9912 | 33.7915
|  |  | 2 | 0 | 39.7732 | 0.3346 | 0.1746 | 44.9912 | 44.9912 | 39.7732
|  |  | 3 | 0 | 39.7732 | 0.3346 | 0.1746 | 44.9912 | 44.9912 | 39.7732
|  |  | 4 | 0 | 39.7732 | 0.3346 | 0.1746 | 44.9912 | 44.9912 | 39.7732
|  |  | 5 | 0 | 39.7732 | 0.3346 | 0.1746 | 44.9912 | 44.9912 | 39.7732
|  |  | 6 | 0 | 39.7059 | 0.3346 | 0.1746 | 44.9912 | 44.9912 | 39.7732
|  |  | 7 | 0 | 59.7781 | 0.3346 | 0.1746 | 44.9912 | 44.9912 | 60.0957
|  |  | 8 | 0 | 92.9357 | 0.3346 | 0.1746 | 44.9912 | 44.9912 | 94.0091
|  |  | 9 | 0 | 98.4193 | 0.3346 | 0.1746 | 44.9912 | 44.9912 | 99.924
|  |  | 10 | 0 | 114.8447 | 0.3346 | 0.1746 | 44.9912 | 44.9912 | 116.7327
|  |  | 11 | 0 | 125.5666 | 0.3346 | 0.1746 | 44.9912 | 44.9912 | 127.0666
|  |  | 12 | 0 | 125.5533 | 0.3346 | 0.1746 | 44.9912 | 44.9912 | 127.2594
|  |  | 13 | 0 | 114.7924 | 0.3346 | 0.1746 | 44.9912 | 44.9912 | 116.7521
|  |  | 14 | 0 | 105.2946 | 0.3346 | 0.1746 | 44.9912 | 44.9912 | 106.6285
|  |  | 15 | 0 | 119.6545 | 0.3346 | 0.1746 | 44.9912 | 44.9912 | 121.3712
|  |  | 16 | 0 | 125.7861 | 0.3346 | 0.1746 | 44.9912 | 44.9912 | 127.9351
|  |  | 17 | 0 | 113.7191 | 0.3346 | 0.1746 | 44.9912 | 44.9912 | 116.8
|  |  | 18 | 0 | 105.5101 | 0.3346 | 0.1746 | 44.9912 | 44.9912 | 107.7766
|  |  | 19 | 0 | 79.205 | 0.3346 | 0.1746 | 44.9912 | 44.9912 | 80.358
|  |  | 20 | 0 | 102.3258 | 0.3346 | 0.1746 | 44.9912 | 44.9912 | 102.3258
|  |  | 21 | 0 | 79.3101 | 0.3346 | 0.1746 | 44.9912 | 44.9912 | 79.3101
|  |  | 22 | 0 | 58.7566 | 0.3346 | 0.1746 | 44.9912 | 44.9912 | 58.7566
|  |  | 23 | 0 | 47.7426 | 0.3346 | 0.1746 | 44.9912 | 44.9912 | 47.7426
|  |  | 24 | 0 | 39.7732 | 0.3346 | 0.1746 | 44.9912 | 44.9912 | 39.7732
|  | 10 | 1 | 0 | 28.2396 | 0.3346 | 0.1746 | 44.9912 | 44.9912 | 28.2396
|  |  | 2 | 0 | 29.7398 | 0.3346 | 0.1746 | 44.9912 | 44.9912 | 29.7398
|  |  | 3 | 0 | 29.7398 | 0.3346 | 0.1746 | 44.9912 | 44.9912 | 29.7398
|  |  | 4 | 0 | 29.7398 | 0.3346 | 0.1746 | 44.9912 | 44.9912 | 29.7398
|  |  | 5 | 0 | 29.7398 | 0.3346 | 0.1746 | 44.9912 | 44.9912 | 29.7398
|  |  | 6 | 0 | 29.3959 | 0.3346 | 0.1746 | 44.9912 | 44.9912 | 29.7398
|  |  | 7 | 0 | 48.4069 | 0.3346 | 0.1746 | 44.9912 | 44.9912 | 50.0622
|  |  | 8 | 0 | 52.7516 | 0.3346 | 0.1746 | 44.9912 | 44.9912 | 55.5141
|  |  | 9 | 0 | 45.7164 | 0.3346 | 0.1746 | 44.9912 | 44.9912 | 50.6573
|  |  | 10 | 0 | 42.0254 | 0.3346 | 0.1746 | 44.9912 | 44.9912 | 50.6573
|  |  | 11 | 0 | 55.2177 | 0.3346 | 0.1746 | 44.9912 | 44.9912 | 50.6573
|  |  | 12 | 0 | 54.3477 | 0.3346 | 0.1746 | 44.9912 | 44.9912 | 50.6573
|  |  | 13 | 0 | 67.9552 | 0.3346 | 0.1746 | 44.9912 | 44.9912 | 64.5154
|  |  | 14 | 0 | 55.1514 | 0.3346 | 0.1746 | 44.9912 | 44.9912 | 51.3839
|  |  | 15 | 0 | 55.3945 | 0.3346 | 0.1746 | 44.9912 | 44.9912 | 50.6573
|  |  | 16 | 0 | 56.7412 | 0.3346 | 0.1746 | 44.9912 | 44.9912 | 50.6573
|  |  | 17 | 0 | 58.5726 | 0.3346 | 0.1746 | 44.9912 | 44.9912 | 50.6573
|  |  | 18 | 0 | 65.8182 | 0.3346 | 0.1746 | 44.9912 | 44.9912 | 55.5141
|  |  | 19 | 0 | 71.1112 | 0.3346 | 0.1746 | 44.9912 | 44.9912 | 58.3058
|  |  | 20 | 0 | 98.1762 | 0.3346 | 0.1746 | 44.9912 | 44.9912 | 83.0271
|  |  | 21 | 0 | 76.0114 | 0.3346 | 0.1746 | 44.9912 | 44.9912 | 60.0114
|  |  | 22 | 0 | 56.7539 | 0.3346 | 0.1746 | 44.9912 | 44.9912 | 40.7539
|  |  | 23 | 0 | 29.7398 | 0.3346 | 0.1746 | 44.9912 | 44.9912 | 29.7398
|  |  | 24 | 0 | 29.7398 | 0.3346 | 0.1746 | 44.9912 | 44.9912 | 29.7398
|  | 11 | 1 | 0 | 0 | 0 | 0 | 0 | 0 | 84.3451
|  | 12 | 1 | 0 | 0 | 0 | 0 | 0 | 0 | 84.3451
Heat | Building1 | 1 | 1 | 0 | 3.2971 | 0.15 | 0.01 | 9.7392 | 0 | 0
|  |  | 2 | 0 | 3.2971 | 0.15 | 0.01 | 9.7392 | 0 | 0
|  |  | 3 | 0 | 3.2971 | 0.15 | 0.01 | 9.7392 | 0 | 0
|  |  | 4 | 0 | 3.2971 | 0.15 | 0.01 | 9.7392 | 0 | 0
|  |  | 5 | 0 | 3.2971 | 0.15 | 0.01 | 9.7392 | 0 | 0
|  |  | 6 | 0 | 3.2971 | 0.15 | 0.01 | 9.7392 | 0 | 0
|  |  | 7 | 0 | 3.2971 | 0.15 | 0.01 | 9.7392 | 0 | 0
|  |  | 8 | 0 | 3.2971 | 0.15 | 0.01 | 9.7392 | 0 | 0
|  |  | 9 | 0 | 3.2971 | 0.15 | 0.01 | 9.7392 | 0 | 0
|  |  | 10 | 0 | 157.9886 | 0.15 | 0.01 | 9.7392 | 0 | 0
|  |  | 11 | 0 | 155.8395 | 0.15 | 0.01 | 9.7392 | 0 | 0
|  |  | 12 | 0 | 3.2971 | 0.15 | 0.01 | 9.7392 | 0 | 0
|  |  | 13 | 0 | 3.2971 | 0.15 | 0.01 | 9.7392 | 0 | 0
|  |  | 14 | 0 | 3.2971 | 0.15 | 0.01 | 9.7392 | 0 | 0
|  |  | 15 | 0 | 158.5912 | 0.15 | 0.01 | 9.7392 | 0 | 0
|  |  | 16 | 0 | 158.5912 | 0.15 | 0.01 | 9.7392 | 0 | 0
|  |  | 17 | 0 | 3.2971 | 0.15 | 0.01 | 9.7392 | 0 | 0
|  |  | 18 | 0 | 3.2971 | 0.15 | 0.01 | 9.7392 | 0 | 0
|  |  | 19 | 0 | 3.2971 | 0.15 | 0.01 | 9.7392 | 0 | 0
|  |  | 20 | 0 | 518.6435 | 0.15 | 0.01 | 9.7392 | 0 | 0
|  |  | 21 | 0 | 389.8069 | 0.15 | 0.01 | 9.7392 | 0 | 0
|  |  | 22 | 0 | 260.9703 | 0.15 | 0.01 | 9.7392 | 0 | 0
|  |  | 23 | 0 | 3.2971 | 0.15 | 0.01 | 9.7392 | 0 | 0
|  |  | 24 | 0 | 3.2971 | 0.15 | 0.01 | 9.7392 | 0 | 0
|  | 2 | 1 | 0 | 3.2971 | 0.15 | 0.01 | 9.7392 | 0 | 0
|  |  | 2 | 0 | 3.2971 | 0.15 | 0.01 | 9.7392 | 0 | 0
|  |  | 3 | 0 | 3.2971 | 0.15 | 0.01 | 9.7392 | 0 | 0
|  |  | 4 | 0 | 3.2971 | 0.15 | 0.01 | 9.7392 | 0 | 0
|  |  | 5 | 0 | 3.2971 | 0.15 | 0.01 | 9.7392 | 0 | 0
|  |  | 6 | 0 | 3.2971 | 0.15 | 0.01 | 9.7392 | 0 | 0
|  |  | 7 | 0 | 3.2971 | 0.15 | 0.01 | 9.7392 | 0 | 0
|  |  | 8 | 0 | 0.90237 | 0.15 | 0.01 | 9.7392 | 0 | 0
|  |  | 9 | 0 | 0 | 0.15 | 0.01 | 9.7392 | 0 | 0
|  |  | 10 | 0 | 153.7852 | 0.15 | 0.01 | 9.7392 | 0 | 0
|  |  | 11 | 0 | 154.0004 | 0.15 | 0.01 | 9.7392 | 0 | 0
|  |  | 12 | 0 | 0 | 0.15 | 0.01 | 9.7392 | 0 | 0
|  |  | 13 | 0 | 0 | 0.15 | 0.01 | 9.7392 | 0 | 0
|  |  | 14 | 0 | 0 | 0.15 | 0.01 | 9.7392 | 0 | 0
|  |  | 15 | 0 | 144.4654 | 0.15 | 0.01 | 9.7392 | 0 | 0
|  |  | 16 | 0 | 156.0378 | 0.15 | 0.01 | 9.7392 | 0 | 0
|  |  | 17 | 0 | 3.2971 | 0.15 | 0.01 | 9.7392 | 0 | 0
|  |  | 18 | 0 | 3.2971 | 0.15 | 0.01 | 9.7392 | 0 | 0
|  |  | 19 | 0 | 3.2971 | 0.15 | 0.01 | 9.7392 | 0 | 0
|  |  | 20 | 0 | 518.6435 | 0.15 | 0.01 | 9.7392 | 0 | 0
|  |  | 21 | 0 | 389.8069 | 0.15 | 0.01 | 9.7392 | 0 | 0
|  |  | 22 | 0 | 260.9703 | 0.15 | 0.01 | 9.7392 | 0 | 0
|  |  | 23 | 0 | 3.2971 | 0.15 | 0.01 | 9.7392 | 0 | 0
|  |  | 24 | 0 | 3.2971 | 0.15 | 0.01 | 9.7392 | 0 | 0
|  | 3 | 1 | 0 | 267.0766 | 0.15 | 0.01 | 9.7392 | 0 | 0
|  |  | 2 | 0 | 272.2225 | 0.15 | 0.01 | 9.7392 | 0 | 0
|  |  | 3 | 0 | 277.1778 | 0.15 | 0.01 | 9.7392 | 0 | 0
|  |  | 4 | 0 | 283.8483 | 0.15 | 0.01 | 9.7392 | 0 | 0
|  |  | 5 | 0 | 290.3283 | 0.15 | 0.01 | 9.7392 | 0 | 0
|  |  | 6 | 0 | 296.9989 | 0.15 | 0.01 | 9.7392 | 0 | 0
|  |  | 7 | 0 | 264.0282 | 0.15 | 0.01 | 9.7392 | 0 | 0
|  |  | 8 | 0 | 190.3044 | 0.15 | 0.01 | 9.7392 | 0 | 0
|  |  | 9 | 0 | 174.0169 | 0.15 | 0.01 | 9.7392 | 0 | 0
|  |  | 10 | 0 | 285.5547 | 0.15 | 0.01 | 9.7392 | 0 | 0
|  |  | 11 | 0 | 181.7776 | 0.15 | 0.01 | 9.7392 | 0 | 0
|  |  | 12 | 0 | 0.84252 | 0.15 | 0.01 | 9.7392 | 0 | 0
|  |  | 13 | 0 | 0.57355 | 0.15 | 0.01 | 9.7392 | 0 | 0
|  |  | 14 | 0 | 1.4058 | 0.15 | 0.01 | 9.7392 | 0 | 0
|  |  | 15 | 0 | 160.0475 | 0.15 | 0.01 | 9.7392 | 0 | 0
|  |  | 16 | 0 | 158.5912 | 0.15 | 0.01 | 9.7392 | 0 | 0
|  |  | 17 | 0 | 3.2971 | 0.15 | 0.01 | 9.7392 | 0 | 0
|  |  | 18 | 0 | 108.5142 | 0.15 | 0.01 | 9.7392 | 0 | 0
|  |  | 19 | 0 | 182.9738 | 0.15 | 0.01 | 9.7392 | 0 | 0
|  |  | 20 | 0 | 727.2885 | 0.15 | 0.01 | 9.7392 | 0 | 0
|  |  | 21 | 0 | 603.5978 | 0.15 | 0.01 | 9.7392 | 0 | 0
|  |  | 22 | 0 | 482.5421 | 0.15 | 0.01 | 9.7392 | 0 | 0
|  |  | 23 | 0 | 222.3913 | 0.15 | 0.01 | 9.7392 | 0 | 0
|  |  | 24 | 0 | 231.0554 | 0.15 | 0.01 | 9.7392 | 0 | 0
|  | 4 | 1 | 0 | 259.4531 | 0.15 | 0.01 | 9.7392 | 0 | 0
|  |  | 2 | 0 | 265.5519 | 0.15 | 0.01 | 9.7392 | 0 | 0
|  |  | 3 | 0 | 271.8413 | 0.15 | 0.01 | 9.7392 | 0 | 0
|  |  | 4 | 0 | 272.0319 | 0.15 | 0.01 | 9.7392 | 0 | 0
|  |  | 5 | 0 | 272.4131 | 0.15 | 0.01 | 9.7392 | 0 | 0
|  |  | 6 | 0 | 272.6036 | 0.15 | 0.01 | 9.7392 | 0 | 0
|  |  | 7 | 0 | 237.3459 | 0.15 | 0.01 | 9.7392 | 0 | 0
|  |  | 8 | 0 | 161.335 | 0.15 | 0.01 | 9.7392 | 0 | 0
|  |  | 9 | 0 | 136.0922 | 0.15 | 0.01 | 9.7392 | 0 | 0
|  |  | 10 | 0 | 180.1783 | 0.15 | 0.01 | 9.7392 | 0 | 0
|  |  | 11 | 0 | 158.6648 | 0.15 | 0.01 | 9.7392 | 0 | 0
|  |  | 12 | 0 | 0 | 0.15 | 0.01 | 9.7392 | 0 | 0
|  |  | 13 | 0 | 0 | 0.15 | 0.01 | 9.7392 | 0 | 0
|  |  | 14 | 0 | 0 | 0.15 | 0.01 | 9.7392 | 0 | 0
|  |  | 15 | 0 | 155.5927 | 0.15 | 0.01 | 9.7392 | 0 | 0
|  |  | 16 | 0 | 157.0981 | 0.15 | 0.01 | 9.7392 | 0 | 0
|  |  | 17 | 0 | 3.2971 | 0.15 | 0.01 | 9.7392 | 0 | 0
|  |  | 18 | 0 | 3.2971 | 0.15 | 0.01 | 9.7392 | 0 | 0
|  |  | 19 | 0 | 3.2971 | 0.15 | 0.01 | 9.7392 | 0 | 0
|  |  | 20 | 0 | 656.8201 | 0.15 | 0.01 | 9.7392 | 0 | 0
|  |  | 21 | 0 | 590.6378 | 0.15 | 0.01 | 9.7392 | 0 | 0
|  |  | 22 | 0 | 476.4433 | 0.15 | 0.01 | 9.7392 | 0 | 0
|  |  | 23 | 0 | 223.3442 | 0.15 | 0.01 | 9.7392 | 0 | 0
|  |  | 24 | 0 | 238.6789 | 0.15 | 0.01 | 9.7392 | 0 | 0
|  | 5 | 1 | 0 | 264.7895 | 0.15 | 0.01 | 9.7392 | 0 | 0
|  |  | 2 | 0 | 269.1731 | 0.15 | 0.01 | 9.7392 | 0 | 0
|  |  | 3 | 0 | 273.366 | 0.15 | 0.01 | 9.7392 | 0 | 0
|  |  | 4 | 0 | 279.0836 | 0.15 | 0.01 | 9.7392 | 0 | 0
|  |  | 5 | 0 | 284.8013 | 0.15 | 0.01 | 9.7392 | 0 | 0
|  |  | 6 | 0 | 290.7095 | 0.15 | 0.01 | 9.7392 | 0 | 0
|  |  | 7 | 0 | 260.5977 | 0.15 | 0.01 | 9.7392 | 0 | 0
|  |  | 8 | 0 | 198.1451 | 0.15 | 0.01 | 9.7392 | 0 | 0
|  |  | 9 | 0 | 177.5011 | 0.15 | 0.01 | 9.7392 | 0 | 0
|  |  | 10 | 0 | 282.5178 | 0.15 | 0.01 | 9.7392 | 0 | 0
|  |  | 11 | 0 | 192.8731 | 0.15 | 0.01 | 9.7392 | 0 | 0
|  |  | 12 | 0 | 9.8251 | 0.15 | 0.01 | 9.7392 | 0 | 0
|  |  | 13 | 0 | 21.573 | 0.15 | 0.01 | 9.7392 | 0 | 0
|  |  | 14 | 0 | 3.2971 | 0.15 | 0.01 | 9.7392 | 0 | 0
|  |  | 15 | 0 | 158.5912 | 0.15 | 0.01 | 9.7392 | 0 | 0
|  |  | 16 | 0 | 158.5912 | 0.15 | 0.01 | 9.7392 | 0 | 0
|  |  | 17 | 0 | 123.2534 | 0.15 | 0.01 | 9.7392 | 0 | 0
|  |  | 18 | 0 | 193.3017 | 0.15 | 0.01 | 9.7392 | 0 | 0
|  |  | 19 | 0 | 231.955 | 0.15 | 0.01 | 9.7392 | 0 | 0
|  |  | 20 | 0 | 772.6485 | 0.15 | 0.01 | 9.7392 | 0 | 0
|  |  | 21 | 0 | 645.5272 | 0.15 | 0.01 | 9.7392 | 0 | 0
|  |  | 22 | 0 | 526.568 | 0.15 | 0.01 | 9.7392 | 0 | 0
|  |  | 23 | 0 | 268.5136 | 0.15 | 0.01 | 9.7392 | 0 | 0
|  |  | 24 | 0 | 279.2742 | 0.15 | 0.01 | 9.7392 | 0 | 0
|  | 6 | 1 | 0 | 3.2971 | 0.15 | 0.01 | 9.7392 | 0 | 0
|  |  | 2 | 0 | 3.2971 | 0.15 | 0.01 | 9.7392 | 0 | 0
|  |  | 3 | 0 | 3.2971 | 0.15 | 0.01 | 9.7392 | 0 | 0
|  |  | 4 | 0 | 3.2971 | 0.15 | 0.01 | 9.7392 | 0 | 0
|  |  | 5 | 0 | 3.2971 | 0.15 | 0.01 | 9.7392 | 0 | 0
|  |  | 6 | 0 | 3.2971 | 0.15 | 0.01 | 9.7392 | 0 | 0
|  |  | 7 | 0 | 3.2971 | 0.15 | 0.01 | 9.7392 | 0 | 0
|  |  | 8 | 0 | 3.2971 | 0.15 | 0.01 | 9.7392 | 0 | 0
|  |  | 9 | 0 | 3.2971 | 0.15 | 0.01 | 9.7392 | 0 | 0
|  |  | 10 | 0 | 158.5912 | 0.15 | 0.01 | 9.7392 | 0 | 0
|  |  | 11 | 0 | 157.3357 | 0.15 | 0.01 | 9.7392 | 0 | 0
|  |  | 12 | 0 | 0.13053 | 0.15 | 0.01 | 9.7392 | 0 | 0
|  |  | 13 | 0 | 6.3281 | 0.15 | 0.01 | 9.7392 | 0 | 0
|  |  | 14 | 0 | 8.7114 | 0.15 | 0.01 | 9.7392 | 0 | 0
|  |  | 15 | 0 | 8.8943 | 0.15 | 0.01 | 9.7392 | 0 | 0
|  |  | 16 | 0 | 8.5173 | 0.15 | 0.01 | 9.7392 | 0 | 0
|  |  | 17 | 0 | 0.99551 | 0.15 | 0.01 | 9.7392 | 0 | 0
|  |  | 18 | 0 | 0 | 0.15 | 0.01 | 9.7392 | 0 | 0
|  |  | 19 | 0 | 0 | 0.15 | 0.01 | 9.7392 | 0 | 0
|  |  | 20 | 0 | 518.6435 | 0.15 | 0.01 | 9.7392 | 0 | 0
|  |  | 21 | 0 | 389.8069 | 0.15 | 0.01 | 9.7392 | 0 | 0
|  |  | 22 | 0 | 260.9703 | 0.15 | 0.01 | 9.7392 | 0 | 0
|  |  | 23 | 0 | 3.2971 | 0.15 | 0.01 | 9.7392 | 0 | 0
|  |  | 24 | 0 | 3.2971 | 0.15 | 0.01 | 9.7392 | 0 | 0
|  | 7 | 1 | 0 | 3.2971 | 0.15 | 0.01 | 9.7392 | 0 | 0
|  |  | 2 | 0 | 3.2971 | 0.15 | 0.01 | 9.7392 | 0 | 0
|  |  | 3 | 0 | 3.2971 | 0.15 | 0.01 | 9.7392 | 0 | 0
|  |  | 4 | 0 | 3.2971 | 0.15 | 0.01 | 9.7392 | 0 | 0
|  |  | 5 | 0 | 3.2971 | 0.15 | 0.01 | 9.7392 | 0 | 0
|  |  | 6 | 0 | 3.2971 | 0.15 | 0.01 | 9.7392 | 0 | 0
|  |  | 7 | 0 | 3.2971 | 0.15 | 0.01 | 9.7392 | 0 | 0
|  |  | 8 | 0 | 3.2971 | 0.15 | 0.01 | 9.7392 | 0 | 0
|  |  | 9 | 0 | 0 | 0.15 | 0.01 | 9.7392 | 0 | 0
|  |  | 10 | 0 | 153.7162 | 0.15 | 0.01 | 9.7392 | 0 | 0
|  |  | 11 | 0 | 152.8445 | 0.15 | 0.01 | 9.7392 | 0 | 0
|  |  | 12 | 0 | 0 | 0.15 | 0.01 | 9.7392 | 0 | 0
|  |  | 13 | 0 | 0.13126 | 0.15 | 0.01 | 9.7392 | 0 | 0
|  |  | 14 | 0 | 6.0024 | 0.15 | 0.01 | 9.7392 | 0 | 0
|  |  | 15 | 0 | 7.1026 | 0.15 | 0.01 | 9.7392 | 0 | 0
|  |  | 16 | 0 | 5.9063 | 0.15 | 0.01 | 9.7392 | 0 | 0
|  |  | 17 | 0 | 2.6599 | 0.15 | 0.01 | 9.7392 | 0 | 0
|  |  | 18 | 0 | 3.2971 | 0.15 | 0.01 | 9.7392 | 0 | 0
|  |  | 19 | 0 | 3.2971 | 0.15 | 0.01 | 9.7392 | 0 | 0
|  |  | 20 | 0 | 518.6435 | 0.15 | 0.01 | 9.7392 | 0 | 0
|  |  | 21 | 0 | 389.8069 | 0.15 | 0.01 | 9.7392 | 0 | 0
|  |  | 22 | 0 | 260.9703 | 0.15 | 0.01 | 9.7392 | 0 | 0
|  |  | 23 | 0 | 3.2971 | 0.15 | 0.01 | 9.7392 | 0 | 0
|  |  | 24 | 0 | 3.2971 | 0.15 | 0.01 | 9.7392 | 0 | 0
|  | 8 | 1 | 0 | 3.2971 | 0.15 | 0.01 | 9.7392 | 0 | 0
|  |  | 2 | 0 | 3.2971 | 0.15 | 0.01 | 9.7392 | 0 | 0
|  |  | 3 | 0 | 3.2971 | 0.15 | 0.01 | 9.7392 | 0 | 0
|  |  | 4 | 0 | 3.2971 | 0.15 | 0.01 | 9.7392 | 0 | 0
|  |  | 5 | 0 | 3.2971 | 0.15 | 0.01 | 9.7392 | 0 | 0
|  |  | 6 | 0 | 3.2971 | 0.15 | 0.01 | 9.7392 | 0 | 0
|  |  | 7 | 0 | 3.0462 | 0.15 | 0.01 | 9.7392 | 0 | 0
|  |  | 8 | 0 | 0 | 0.15 | 0.01 | 9.7392 | 0 | 0
|  |  | 9 | 0 | 0 | 0.15 | 0.01 | 9.7392 | 0 | 0
|  |  | 10 | 0 | 149.7042 | 0.15 | 0.01 | 9.7392 | 0 | 0
|  |  | 11 | 0 | 77.0016 | 0.15 | 0.01 | 9.7392 | 0 | 0
|  |  | 12 | 0 | 0 | 0.15 | 0.01 | 9.7392 | 0 | 0
|  |  | 13 | 0 | 3.2983 | 0.15 | 0.01 | 9.7392 | 0 | 0
|  |  | 14 | 0 | 3.6159 | 0.15 | 0.01 | 9.7392 | 0 | 0
|  |  | 15 | 0 | 4.2387 | 0.15 | 0.01 | 9.7392 | 0 | 0
|  |  | 16 | 0 | 4.8372 | 0.15 | 0.01 | 9.7392 | 0 | 0
|  |  | 17 | 0 | 5.7641 | 0.15 | 0.01 | 9.7392 | 0 | 0
|  |  | 18 | 0 | 0 | 0.15 | 0.01 | 9.7392 | 0 | 0
|  |  | 19 | 0 | 0 | 0.15 | 0.01 | 9.7392 | 0 | 0
|  |  | 20 | 0 | 370.0904 | 0.15 | 0.01 | 9.7392 | 0 | 0
|  |  | 21 | 0 | 389.8069 | 0.15 | 0.01 | 9.7392 | 0 | 0
|  |  | 22 | 0 | 260.9703 | 0.15 | 0.01 | 9.7392 | 0 | 0
|  |  | 23 | 0 | 3.2971 | 0.15 | 0.01 | 9.7392 | 0 | 0
|  |  | 24 | 0 | 3.2971 | 0.15 | 0.01 | 9.7392 | 0 | 0
|  | 9 | 1 | 0 | 3.2971 | 0.15 | 0.01 | 9.7392 | 0 | 0
|  |  | 2 | 0 | 3.2971 | 0.15 | 0.01 | 9.7392 | 0 | 0
|  |  | 3 | 0 | 3.2971 | 0.15 | 0.01 | 9.7392 | 0 | 0
|  |  | 4 | 0 | 3.2971 | 0.15 | 0.01 | 9.7392 | 0 | 0
|  |  | 5 | 0 | 3.2971 | 0.15 | 0.01 | 9.7392 | 0 | 0
|  |  | 6 | 0 | 3.2971 | 0.15 | 0.01 | 9.7392 | 0 | 0
|  |  | 7 | 0 | 3.2971 | 0.15 | 0.01 | 9.7392 | 0 | 0
|  |  | 8 | 0 | 3.2971 | 0.15 | 0.01 | 9.7392 | 0 | 0
|  |  | 9 | 0 | 3.2971 | 0.15 | 0.01 | 9.7392 | 0 | 0
|  |  | 10 | 0 | 161.1266 | 0.15 | 0.01 | 9.7392 | 0 | 0
|  |  | 11 | 0 | 161.7605 | 0.15 | 0.01 | 9.7392 | 0 | 0
|  |  | 12 | 0 | 3.2971 | 0.15 | 0.01 | 9.7392 | 0 | 0
|  |  | 13 | 0 | 3.2971 | 0.15 | 0.01 | 9.7392 | 0 | 0
|  |  | 14 | 0 | 3.2971 | 0.15 | 0.01 | 9.7392 | 0 | 0
|  |  | 15 | 0 | 161.7605 | 0.15 | 0.01 | 9.7392 | 0 | 0
|  |  | 16 | 0 | 158.5912 | 0.15 | 0.01 | 9.7392 | 0 | 0
|  |  | 17 | 0 | 3.2971 | 0.15 | 0.01 | 9.7392 | 0 | 0
|  |  | 18 | 0 | 3.2971 | 0.15 | 0.01 | 9.7392 | 0 | 0
|  |  | 19 | 0 | 3.2971 | 0.15 | 0.01 | 9.7392 | 0 | 0
|  |  | 20 | 0 | 518.6435 | 0.15 | 0.01 | 9.7392 | 0 | 0
|  |  | 21 | 0 | 389.8069 | 0.15 | 0.01 | 9.7392 | 0 | 0
|  |  | 22 | 0 | 260.9703 | 0.15 | 0.01 | 9.7392 | 0 | 0
|  |  | 23 | 0 | 3.2971 | 0.15 | 0.01 | 9.7392 | 0 | 0
|  |  | 24 | 0 | 3.2971 | 0.15 | 0.01 | 9.7392 | 0 | 0
|  | 10 | 1 | 0 | 3.2971 | 0.15 | 0.01 | 9.7392 | 0 | 0
|  |  | 2 | 0 | 3.2971 | 0.15 | 0.01 | 9.7392 | 0 | 0
|  |  | 3 | 0 | 3.2971 | 0.15 | 0.01 | 9.7392 | 0 | 0
|  |  | 4 | 0 | 3.2971 | 0.15 | 0.01 | 9.7392 | 0 | 0
|  |  | 5 | 0 | 3.2971 | 0.15 | 0.01 | 9.7392 | 0 | 0
|  |  | 6 | 0 | 3.2971 | 0.15 | 0.01 | 9.7392 | 0 | 0
|  |  | 7 | 0 | 3.2971 | 0.15 | 0.01 | 9.7392 | 0 | 0
|  |  | 8 | 0 | 3.2971 | 0.15 | 0.01 | 9.7392 | 0 | 0
|  |  | 9 | 0 | 0 | 0.15 | 0.01 | 9.7392 | 0 | 0
|  |  | 10 | 0 | 0 | 0.15 | 0.01 | 9.7392 | 0 | 0
|  |  | 11 | 0 | 4.2858 | 0.15 | 0.01 | 9.7392 | 0 | 0
|  |  | 12 | 0 | 4.046 | 0.15 | 0.01 | 9.7392 | 0 | 0
|  |  | 13 | 0 | 4.0797 | 0.15 | 0.01 | 9.7392 | 0 | 0
|  |  | 14 | 0 | 4.4987 | 0.15 | 0.01 | 9.7392 | 0 | 0
|  |  | 15 | 0 | 5.3433 | 0.15 | 0.01 | 9.7392 | 0 | 0
|  |  | 16 | 0 | 5.9578 | 0.15 | 0.01 | 9.7392 | 0 | 0
|  |  | 17 | 0 | 6.8049 | 0.15 | 0.01 | 9.7392 | 0 | 0
|  |  | 18 | 0 | 7.8807 | 0.15 | 0.01 | 9.7392 | 0 | 0
|  |  | 19 | 0 | 8.8002 | 0.15 | 0.01 | 9.7392 | 0 | 0
|  |  | 20 | 0 | 8.8335 | 0.15 | 0.01 | 9.7392 | 0 | 0
|  |  | 21 | 0 | 8.5037 | 0.15 | 0.01 | 9.7392 | 0 | 0
|  |  | 22 | 0 | 63.6199 | 0.15 | 0.01 | 9.7392 | 0 | 0
|  |  | 23 | 0 | 3.2971 | 0.15 | 0.01 | 9.7392 | 0 | 0
|  |  | 24 | 0 | 3.2971 | 0.15 | 0.01 | 9.7392 | 0 | 0
| Building2 | 1 | 1 | 0 | 38.7199 | 0.15 | 0.01 | 9.7392 | 0 | 0
|  |  | 2 | 0 | 40.1622 | 0.15 | 0.01 | 9.7392 | 0 | 0
|  |  | 3 | 0 | 41.6387 | 0.15 | 0.01 | 9.7392 | 0 | 0
|  |  | 4 | 0 | 41.5357 | 0.15 | 0.01 | 9.7392 | 0 | 0
|  |  | 5 | 0 | 41.4327 | 0.15 | 0.01 | 9.7392 | 0 | 0
|  |  | 6 | 0 | 41.0434 | 0.15 | 0.01 | 9.7392 | 0 | 0
|  |  | 7 | 0 | 36.0141 | 0.15 | 0.01 | 9.7392 | 0 | 0
|  |  | 8 | 0 | 30.0594 | 0.15 | 0.01 | 9.7392 | 0 | 0
|  |  | 9 | 0 | 28.2563 | 0.15 | 0.01 | 9.7392 | 0 | 0
|  |  | 10 | 0 | 26.5431 | 0.15 | 0.01 | 9.7392 | 0 | 0
|  |  | 11 | 0 | 25.5414 | 0.15 | 0.01 | 9.7392 | 0 | 0
|  |  | 12 | 0 | 24.8785 | 0.15 | 0.01 | 9.7392 | 0 | 0
|  |  | 13 | 0 | 24.9229 | 0.15 | 0.01 | 9.7392 | 0 | 0
|  |  | 14 | 0 | 15.531 | 0.15 | 0.01 | 9.7392 | 0 | 0
|  |  | 15 | 0 | 3.3773 | 0.15 | 0.01 | 9.7392 | 0 | 0
|  |  | 16 | 0 | 0.30551 | 0.15 | 0.01 | 9.7392 | 0 | 0
|  |  | 17 | 0 | 0.30551 | 0.15 | 0.01 | 9.7392 | 0 | 0
|  |  | 18 | 0 | 3.7573 | 0.15 | 0.01 | 9.7392 | 0 | 0
|  |  | 19 | 0 | 26.179 | 0.15 | 0.01 | 9.7392 | 0 | 0
|  |  | 20 | 0 | 92.9236 | 0.15 | 0.01 | 9.7392 | 0 | 0
|  |  | 21 | 0 | 82.1634 | 0.15 | 0.01 | 9.7392 | 0 | 0
|  |  | 22 | 0 | 71.0781 | 0.15 | 0.01 | 9.7392 | 0 | 0
|  |  | 23 | 0 | 47.3047 | 0.15 | 0.01 | 9.7392 | 0 | 0
|  |  | 24 | 0 | 47.4077 | 0.15 | 0.01 | 9.7392 | 0 | 0
|  | 2 | 1 | 0 | 36.5222 | 0.15 | 0.01 | 9.7392 | 0 | 0
|  |  | 2 | 0 | 36.6596 | 0.15 | 0.01 | 9.7392 | 0 | 0
|  |  | 3 | 0 | 36.8312 | 0.15 | 0.01 | 9.7392 | 0 | 0
|  |  | 4 | 0 | 36.3848 | 0.15 | 0.01 | 9.7392 | 0 | 0
|  |  | 5 | 0 | 35.9728 | 0.15 | 0.01 | 9.7392 | 0 | 0
|  |  | 6 | 0 | 35.5264 | 0.15 | 0.01 | 9.7392 | 0 | 0
|  |  | 7 | 0 | 27.262 | 0.15 | 0.01 | 9.7392 | 0 | 0
|  |  | 8 | 0 | 15.1449 | 0.15 | 0.01 | 9.7392 | 0 | 0
|  |  | 9 | 0 | 7.528 | 0.15 | 0.01 | 9.7392 | 0 | 0
|  |  | 10 | 0 | 3.3462 | 0.15 | 0.01 | 9.7392 | 0 | 0
|  |  | 11 | 0 | 0.56247 | 0.15 | 0.01 | 9.7392 | 0 | 0
|  |  | 12 | 0 | 0.30551 | 0.15 | 0.01 | 9.7392 | 0 | 0
|  |  | 13 | 0 | 0.30551 | 0.15 | 0.01 | 9.7392 | 0 | 0
|  |  | 14 | 0 | 0.30551 | 0.15 | 0.01 | 9.7392 | 0 | 0
|  |  | 15 | 0 | 0.56247 | 0.15 | 0.01 | 9.7392 | 0 | 0
|  |  | 16 | 0 | 0.30551 | 0.15 | 0.01 | 9.7392 | 0 | 0
|  |  | 17 | 0 | 0.30551 | 0.15 | 0.01 | 9.7392 | 0 | 0
|  |  | 18 | 0 | 0.30551 | 0.15 | 0.01 | 9.7392 | 0 | 0
|  |  | 19 | 0 | 0.30551 | 0.15 | 0.01 | 9.7392 | 0 | 0
|  |  | 20 | 0 | 48.0583 | 0.15 | 0.01 | 9.7392 | 0 | 0
|  |  | 21 | 0 | 36.1201 | 0.15 | 0.01 | 9.7392 | 0 | 0
|  |  | 22 | 0 | 24.1819 | 0.15 | 0.01 | 9.7392 | 0 | 0
|  |  | 23 | 0 | 10.9677 | 0.15 | 0.01 | 9.7392 | 0 | 0
|  |  | 24 | 0 | 27.5253 | 0.15 | 0.01 | 9.7392 | 0 | 0
|  | 3 | 1 | 0 | 51.7345 | 0.15 | 0.01 | 9.7392 | 0 | 0
|  |  | 2 | 0 | 52.6617 | 0.15 | 0.01 | 9.7392 | 0 | 0
|  |  | 3 | 0 | 53.5545 | 0.15 | 0.01 | 9.7392 | 0 | 0
|  |  | 4 | 0 | 54.7564 | 0.15 | 0.01 | 9.7392 | 0 | 0
|  |  | 5 | 0 | 55.9239 | 0.15 | 0.01 | 9.7392 | 0 | 0
|  |  | 6 | 0 | 57.1258 | 0.15 | 0.01 | 9.7392 | 0 | 0
|  |  | 7 | 0 | 53.4677 | 0.15 | 0.01 | 9.7392 | 0 | 0
|  |  | 8 | 0 | 47.1043 | 0.15 | 0.01 | 9.7392 | 0 | 0
|  |  | 9 | 0 | 45.1052 | 0.15 | 0.01 | 9.7392 | 0 | 0
|  |  | 10 | 0 | 39.5547 | 0.15 | 0.01 | 9.7392 | 0 | 0
|  |  | 11 | 0 | 34.5404 | 0.15 | 0.01 | 9.7392 | 0 | 0
|  |  | 12 | 0 | 29.8485 | 0.15 | 0.01 | 9.7392 | 0 | 0
|  |  | 13 | 0 | 28.7317 | 0.15 | 0.01 | 9.7392 | 0 | 0
|  |  | 14 | 0 | 27.1822 | 0.15 | 0.01 | 9.7392 | 0 | 0
|  |  | 15 | 0 | 25.3758 | 0.15 | 0.01 | 9.7392 | 0 | 0
|  |  | 16 | 0 | 28.9149 | 0.15 | 0.01 | 9.7392 | 0 | 0
|  |  | 17 | 0 | 33.4978 | 0.15 | 0.01 | 9.7392 | 0 | 0
|  |  | 18 | 0 | 37.0532 | 0.15 | 0.01 | 9.7392 | 0 | 0
|  |  | 19 | 0 | 41.9353 | 0.15 | 0.01 | 9.7392 | 0 | 0
|  |  | 20 | 0 | 92.625 | 0.15 | 0.01 | 9.7392 | 0 | 0
|  |  | 21 | 0 | 81.6139 | 0.15 | 0.01 | 9.7392 | 0 | 0
|  |  | 22 | 0 | 69.9793 | 0.15 | 0.01 | 9.7392 | 0 | 0
|  |  | 23 | 0 | 45.6564 | 0.15 | 0.01 | 9.7392 | 0 | 0
|  |  | 24 | 0 | 45.2444 | 0.15 | 0.01 | 9.7392 | 0 | 0
|  | 4 | 1 | 0 | 50.3609 | 0.15 | 0.01 | 9.7392 | 0 | 0
|  |  | 2 | 0 | 51.4598 | 0.15 | 0.01 | 9.7392 | 0 | 0
|  |  | 3 | 0 | 52.593 | 0.15 | 0.01 | 9.7392 | 0 | 0
|  |  | 4 | 0 | 52.6273 | 0.15 | 0.01 | 9.7392 | 0 | 0
|  |  | 5 | 0 | 52.696 | 0.15 | 0.01 | 9.7392 | 0 | 0
|  |  | 6 | 0 | 52.7303 | 0.15 | 0.01 | 9.7392 | 0 | 0
|  |  | 7 | 0 | 48.6602 | 0.15 | 0.01 | 9.7392 | 0 | 0
|  |  | 8 | 0 | 41.8847 | 0.15 | 0.01 | 9.7392 | 0 | 0
|  |  | 9 | 0 | 39.1316 | 0.15 | 0.01 | 9.7392 | 0 | 0
|  |  | 10 | 0 | 34.1452 | 0.15 | 0.01 | 9.7392 | 0 | 0
|  |  | 11 | 0 | 29.9598 | 0.15 | 0.01 | 9.7392 | 0 | 0
|  |  | 12 | 0 | 26.0897 | 0.15 | 0.01 | 9.7392 | 0 | 0
|  |  | 13 | 0 | 24.7335 | 0.15 | 0.01 | 9.7392 | 0 | 0
|  |  | 14 | 0 | 23.6267 | 0.15 | 0.01 | 9.7392 | 0 | 0
|  |  | 15 | 0 | 22.0828 | 0.15 | 0.01 | 9.7392 | 0 | 0
|  |  | 16 | 0 | 25.008 | 0.15 | 0.01 | 9.7392 | 0 | 0
|  |  | 17 | 0 | 28.4374 | 0.15 | 0.01 | 9.7392 | 0 | 0
|  |  | 18 | 0 | 31.6499 | 0.15 | 0.01 | 9.7392 | 0 | 0
|  |  | 19 | 0 | 37.6772 | 0.15 | 0.01 | 9.7392 | 0 | 0
|  |  | 20 | 0 | 89.2941 | 0.15 | 0.01 | 9.7392 | 0 | 0
|  |  | 21 | 0 | 79.2789 | 0.15 | 0.01 | 9.7392 | 0 | 0
|  |  | 22 | 0 | 68.8804 | 0.15 | 0.01 | 9.7392 | 0 | 0
|  |  | 23 | 0 | 45.8281 | 0.15 | 0.01 | 9.7392 | 0 | 0
|  |  | 24 | 0 | 46.6179 | 0.15 | 0.01 | 9.7392 | 0 | 0
|  | 5 | 1 | 0 | 51.3224 | 0.15 | 0.01 | 9.7392 | 0 | 0
|  |  | 2 | 0 | 52.1122 | 0.15 | 0.01 | 9.7392 | 0 | 0
|  |  | 3 | 0 | 52.8677 | 0.15 | 0.01 | 9.7392 | 0 | 0
|  |  | 4 | 0 | 53.8979 | 0.15 | 0.01 | 9.7392 | 0 | 0
|  |  | 5 | 0 | 54.9281 | 0.15 | 0.01 | 9.7392 | 0 | 0
|  |  | 6 | 0 | 55.9926 | 0.15 | 0.01 | 9.7392 | 0 | 0
|  |  | 7 | 0 | 52.8496 | 0.15 | 0.01 | 9.7392 | 0 | 0
|  |  | 8 | 0 | 47.6833 | 0.15 | 0.01 | 9.7392 | 0 | 0
|  |  | 9 | 0 | 45.9113 | 0.15 | 0.01 | 9.7392 | 0 | 0
|  |  | 10 | 0 | 41.9933 | 0.15 | 0.01 | 9.7392 | 0 | 0
|  |  | 11 | 0 | 39.4676 | 0.15 | 0.01 | 9.7392 | 0 | 0
|  |  | 12 | 0 | 37.0541 | 0.15 | 0.01 | 9.7392 | 0 | 0
|  |  | 13 | 0 | 37.1476 | 0.15 | 0.01 | 9.7392 | 0 | 0
|  |  | 14 | 0 | 36.5696 | 0.15 | 0.01 | 9.7392 | 0 | 0
|  |  | 15 | 0 | 33.0162 | 0.15 | 0.01 | 9.7392 | 0 | 0
|  |  | 16 | 0 | 34.962 | 0.15 | 0.01 | 9.7392 | 0 | 0
|  |  | 17 | 0 | 43.9186 | 0.15 | 0.01 | 9.7392 | 0 | 0
|  |  | 18 | 0 | 47.0993 | 0.15 | 0.01 | 9.7392 | 0 | 0
|  |  | 19 | 0 | 50.7604 | 0.15 | 0.01 | 9.7392 | 0 | 0
|  |  | 20 | 0 | 100.7977 | 0.15 | 0.01 | 9.7392 | 0 | 0
|  |  | 21 | 0 | 89.1686 | 0.15 | 0.01 | 9.7392 | 0 | 0
|  |  | 22 | 0 | 77.9116 | 0.15 | 0.01 | 9.7392 | 0 | 0
|  |  | 23 | 0 | 53.9666 | 0.15 | 0.01 | 9.7392 | 0 | 0
|  |  | 24 | 0 | 53.9322 | 0.15 | 0.01 | 9.7392 | 0 | 0
|  | 6 | 1 | 0 | 0.30551 | 0.15 | 0.01 | 9.7392 | 0 | 0
|  |  | 2 | 0 | 0.30551 | 0.15 | 0.01 | 9.7392 | 0 | 0
|  |  | 3 | 0 | 0.30551 | 0.15 | 0.01 | 9.7392 | 0 | 0
|  |  | 4 | 0 | 6.1528 | 0.15 | 0.01 | 9.7392 | 0 | 0
|  |  | 5 | 0 | 32.8822 | 0.15 | 0.01 | 9.7392 | 0 | 0
|  |  | 6 | 0 | 34.3245 | 0.15 | 0.01 | 9.7392 | 0 | 0
|  |  | 7 | 0 | 25.8009 | 0.15 | 0.01 | 9.7392 | 0 | 0
|  |  | 8 | 0 | 14.5958 | 0.15 | 0.01 | 9.7392 | 0 | 0
|  |  | 9 | 0 | 6.0619 | 0.15 | 0.01 | 9.7392 | 0 | 0
|  |  | 10 | 0 | 0.30551 | 0.15 | 0.01 | 9.7392 | 0 | 0
|  |  | 11 | 0 | 0.30551 | 0.15 | 0.01 | 9.7392 | 0 | 0
|  |  | 12 | 0 | 0.30551 | 0.15 | 0.01 | 9.7392 | 0 | 0
|  |  | 13 | 0 | 0.30551 | 0.15 | 0.01 | 9.7392 | 0 | 0
|  |  | 14 | 0 | 0.30551 | 0.15 | 0.01 | 9.7392 | 0 | 0
|  |  | 15 | 0 | 0.30551 | 0.15 | 0.01 | 9.7392 | 0 | 0
|  |  | 16 | 0 | 0.30551 | 0.15 | 0.01 | 9.7392 | 0 | 0
|  |  | 17 | 0 | 0.30551 | 0.15 | 0.01 | 9.7392 | 0 | 0
|  |  | 18 | 0 | 0.30551 | 0.15 | 0.01 | 9.7392 | 0 | 0
|  |  | 19 | 0 | 0.30551 | 0.15 | 0.01 | 9.7392 | 0 | 0
|  |  | 20 | 0 | 48.0583 | 0.15 | 0.01 | 9.7392 | 0 | 0
|  |  | 21 | 0 | 36.1201 | 0.15 | 0.01 | 9.7392 | 0 | 0
|  |  | 22 | 0 | 24.1819 | 0.15 | 0.01 | 9.7392 | 0 | 0
|  |  | 23 | 0 | 0.30551 | 0.15 | 0.01 | 9.7392 | 0 | 0
|  |  | 24 | 0 | 0.30551 | 0.15 | 0.01 | 9.7392 | 0 | 0
|  | 7 | 1 | 0 | 0.30551 | 0.15 | 0.01 | 9.7392 | 0 | 0
|  |  | 2 | 0 | 0.30551 | 0.15 | 0.01 | 9.7392 | 0 | 0
|  |  | 3 | 0 | 22.0866 | 0.15 | 0.01 | 9.7392 | 0 | 0
|  |  | 4 | 0 | 58.362 | 0.15 | 0.01 | 9.7392 | 0 | 0
|  |  | 5 | 0 | 58.259 | 0.15 | 0.01 | 9.7392 | 0 | 0
|  |  | 6 | 0 | 58.1216 | 0.15 | 0.01 | 9.7392 | 0 | 0
|  |  | 7 | 0 | 42.4027 | 0.15 | 0.01 | 9.7392 | 0 | 0
|  |  | 8 | 0 | 23.7074 | 0.15 | 0.01 | 9.7392 | 0 | 0
|  |  | 9 | 0 | 9.8964 | 0.15 | 0.01 | 9.7392 | 0 | 0
|  |  | 10 | 0 | 2.1289 | 0.15 | 0.01 | 9.7392 | 0 | 0
|  |  | 11 | 0 | 0.56247 | 0.15 | 0.01 | 9.7392 | 0 | 0
|  |  | 12 | 0 | 0.30551 | 0.15 | 0.01 | 9.7392 | 0 | 0
|  |  | 13 | 0 | 0.30551 | 0.15 | 0.01 | 9.7392 | 0 | 0
|  |  | 14 | 0 | 0.30551 | 0.15 | 0.01 | 9.7392 | 0 | 0
|  |  | 15 | 0 | 0.56247 | 0.15 | 0.01 | 9.7392 | 0 | 0
|  |  | 16 | 0 | 0.30551 | 0.15 | 0.01 | 9.7392 | 0 | 0
|  |  | 17 | 0 | 0.30551 | 0.15 | 0.01 | 9.7392 | 0 | 0
|  |  | 18 | 0 | 0.30551 | 0.15 | 0.01 | 9.7392 | 0 | 0
|  |  | 19 | 0 | 0.30551 | 0.15 | 0.01 | 9.7392 | 0 | 0
|  |  | 20 | 0 | 48.0583 | 0.15 | 0.01 | 9.7392 | 0 | 0
|  |  | 21 | 0 | 36.1201 | 0.15 | 0.01 | 9.7392 | 0 | 0
|  |  | 22 | 0 | 24.1819 | 0.15 | 0.01 | 9.7392 | 0 | 0
|  |  | 23 | 0 | 0.30551 | 0.15 | 0.01 | 9.7392 | 0 | 0
|  |  | 24 | 0 | 0.30551 | 0.15 | 0.01 | 9.7392 | 0 | 0
|  | 8 | 1 | 0 | 0.30551 | 0.15 | 0.01 | 9.7392 | 0 | 0
|  |  | 2 | 0 | 0.30551 | 0.15 | 0.01 | 9.7392 | 0 | 0
|  |  | 3 | 0 | 0.30551 | 0.15 | 0.01 | 9.7392 | 0 | 0
|  |  | 4 | 0 | 0.30551 | 0.15 | 0.01 | 9.7392 | 0 | 0
|  |  | 5 | 0 | 0.30551 | 0.15 | 0.01 | 9.7392 | 0 | 0
|  |  | 6 | 0 | 0.30551 | 0.15 | 0.01 | 9.7392 | 0 | 0
|  |  | 7 | 0 | 0.30551 | 0.15 | 0.01 | 9.7392 | 0 | 0
|  |  | 8 | 0 | 0.30551 | 0.15 | 0.01 | 9.7392 | 0 | 0
|  |  | 9 | 0 | 0.30551 | 0.15 | 0.01 | 9.7392 | 0 | 0
|  |  | 10 | 0 | 0.51108 | 0.15 | 0.01 | 9.7392 | 0 | 0
|  |  | 11 | 0 | 0.56247 | 0.15 | 0.01 | 9.7392 | 0 | 0
|  |  | 12 | 0 | 0.30551 | 0.15 | 0.01 | 9.7392 | 0 | 0
|  |  | 13 | 0 | 0.30551 | 0.15 | 0.01 | 9.7392 | 0 | 0
|  |  | 14 | 0 | 0.30551 | 0.15 | 0.01 | 9.7392 | 0 | 0
|  |  | 15 | 0 | 0.56247 | 0.15 | 0.01 | 9.7392 | 0 | 0
|  |  | 16 | 0 | 0.30551 | 0.15 | 0.01 | 9.7392 | 0 | 0
|  |  | 17 | 0 | 0.30551 | 0.15 | 0.01 | 9.7392 | 0 | 0
|  |  | 18 | 0 | 0.30551 | 0.15 | 0.01 | 9.7392 | 0 | 0
|  |  | 19 | 0 | 0.30551 | 0.15 | 0.01 | 9.7392 | 0 | 0
|  |  | 20 | 0 | 48.0583 | 0.15 | 0.01 | 9.7392 | 0 | 0
|  |  | 21 | 0 | 36.1201 | 0.15 | 0.01 | 9.7392 | 0 | 0
|  |  | 22 | 0 | 24.1819 | 0.15 | 0.01 | 9.7392 | 0 | 0
|  |  | 23 | 0 | 0.30551 | 0.15 | 0.01 | 9.7392 | 0 | 0
|  |  | 24 | 0 | 0.30551 | 0.15 | 0.01 | 9.7392 | 0 | 0
|  | 9 | 1 | 0 | 23.7136 | 0.15 | 0.01 | 9.7392 | 0 | 0
|  |  | 2 | 0 | 25.774 | 0.15 | 0.01 | 9.7392 | 0 | 0
|  |  | 3 | 0 | 27.8687 | 0.15 | 0.01 | 9.7392 | 0 | 0
|  |  | 4 | 0 | 27.491 | 0.15 | 0.01 | 9.7392 | 0 | 0
|  |  | 5 | 0 | 27.0789 | 0.15 | 0.01 | 9.7392 | 0 | 0
|  |  | 6 | 0 | 26.3362 | 0.15 | 0.01 | 9.7392 | 0 | 0
|  |  | 7 | 0 | 19.344 | 0.15 | 0.01 | 9.7392 | 0 | 0
|  |  | 8 | 0 | 10.7614 | 0.15 | 0.01 | 9.7392 | 0 | 0
|  |  | 9 | 0 | 6.8816 | 0.15 | 0.01 | 9.7392 | 0 | 0
|  |  | 10 | 0 | 5.2947 | 0.15 | 0.01 | 9.7392 | 0 | 0
|  |  | 11 | 0 | 4.4976 | 0.15 | 0.01 | 9.7392 | 0 | 0
|  |  | 12 | 0 | 3.4344 | 0.15 | 0.01 | 9.7392 | 0 | 0
|  |  | 13 | 0 | 2.4956 | 0.15 | 0.01 | 9.7392 | 0 | 0
|  |  | 14 | 0 | 0.30551 | 0.15 | 0.01 | 9.7392 | 0 | 0
|  |  | 15 | 0 | 0.56247 | 0.15 | 0.01 | 9.7392 | 0 | 0
|  |  | 16 | 0 | 0.30551 | 0.15 | 0.01 | 9.7392 | 0 | 0
|  |  | 17 | 0 | 0.30551 | 0.15 | 0.01 | 9.7392 | 0 | 0
|  |  | 18 | 0 | 0.30551 | 0.15 | 0.01 | 9.7392 | 0 | 0
|  |  | 19 | 0 | 0.30551 | 0.15 | 0.01 | 9.7392 | 0 | 0
|  |  | 20 | 0 | 48.0583 | 0.15 | 0.01 | 9.7392 | 0 | 0
|  |  | 21 | 0 | 36.1201 | 0.15 | 0.01 | 9.7392 | 0 | 0
|  |  | 22 | 0 | 24.1819 | 0.15 | 0.01 | 9.7392 | 0 | 0
|  |  | 23 | 0 | 0.30551 | 0.15 | 0.01 | 9.7392 | 0 | 0
|  |  | 24 | 0 | 31.7101 | 0.15 | 0.01 | 9.7392 | 0 | 0
|  | 10 | 1 | 0 | 0.30551 | 0.15 | 0.01 | 9.7392 | 0 | 0
|  |  | 2 | 0 | 0.30551 | 0.15 | 0.01 | 9.7392 | 0 | 0
|  |  | 3 | 0 | 0.30551 | 0.15 | 0.01 | 9.7392 | 0 | 0
|  |  | 4 | 0 | 0.30551 | 0.15 | 0.01 | 9.7392 | 0 | 0
|  |  | 5 | 0 | 0.30551 | 0.15 | 0.01 | 9.7392 | 0 | 0
|  |  | 6 | 0 | 0.30551 | 0.15 | 0.01 | 9.7392 | 0 | 0
|  |  | 7 | 0 | 0.30551 | 0.15 | 0.01 | 9.7392 | 0 | 0
|  |  | 8 | 0 | 0.30551 | 0.15 | 0.01 | 9.7392 | 0 | 0
|  |  | 9 | 0 | 0.30551 | 0.15 | 0.01 | 9.7392 | 0 | 0
|  |  | 10 | 0 | 0.30551 | 0.15 | 0.01 | 9.7392 | 0 | 0
|  |  | 11 | 0 | 0.30551 | 0.15 | 0.01 | 9.7392 | 0 | 0
|  |  | 12 | 0 | 0.30551 | 0.15 | 0.01 | 9.7392 | 0 | 0
|  |  | 13 | 0 | 0.30551 | 0.15 | 0.01 | 9.7392 | 0 | 0
|  |  | 14 | 0 | 0.30551 | 0.15 | 0.01 | 9.7392 | 0 | 0
|  |  | 15 | 0 | 0.30551 | 0.15 | 0.01 | 9.7392 | 0 | 0
|  |  | 16 | 0 | 0.30551 | 0.15 | 0.01 | 9.7392 | 0 | 0
|  |  | 17 | 0 | 0.30551 | 0.15 | 0.01 | 9.7392 | 0 | 0
|  |  | 18 | 0 | 0.30551 | 0.15 | 0.01 | 9.7392 | 0 | 0
|  |  | 19 | 0 | 0.30551 | 0.15 | 0.01 | 9.7392 | 0 | 0
|  |  | 20 | 0 | 48.0583 | 0.15 | 0.01 | 9.7392 | 0 | 0
|  |  | 21 | 0 | 36.1201 | 0.15 | 0.01 | 9.7392 | 0 | 0
|  |  | 22 | 0 | 24.1819 | 0.15 | 0.01 | 9.7392 | 0 | 0
|  |  | 23 | 0 | 0.30551 | 0.15 | 0.01 | 9.7392 | 0 | 0
|  |  | 24 | 0 | 0.30551 | 0.15 | 0.01 | 9.7392 | 0 | 0
| Building3 | 1 | 1 | 0 | 0.14376 | 0.15 | 0.01 | 9.7392 | 0 | 0
|  |  | 2 | 0 | 0.14376 | 0.15 | 0.01 | 9.7392 | 0 | 0
|  |  | 3 | 0 | 0.14376 | 0.15 | 0.01 | 9.7392 | 0 | 0
|  |  | 4 | 0 | 0.14376 | 0.15 | 0.01 | 9.7392 | 0 | 0
|  |  | 5 | 0 | 32.1583 | 0.15 | 0.01 | 9.7392 | 0 | 0
|  |  | 6 | 0 | 41.5401 | 0.15 | 0.01 | 9.7392 | 0 | 0
|  |  | 7 | 0 | 45.9489 | 0.15 | 0.01 | 9.7392 | 0 | 0
|  |  | 8 | 0 | 27.7722 | 0.15 | 0.01 | 9.7392 | 0 | 0
|  |  | 9 | 0 | 27.4161 | 0.15 | 0.01 | 9.7392 | 0 | 0
|  |  | 10 | 0 | 26.2821 | 0.15 | 0.01 | 9.7392 | 0 | 0
|  |  | 11 | 0 | 25.035 | 0.15 | 0.01 | 9.7392 | 0 | 0
|  |  | 12 | 0 | 23.661 | 0.15 | 0.01 | 9.7392 | 0 | 0
|  |  | 13 | 0 | 18.12 | 0.15 | 0.01 | 9.7392 | 0 | 0
|  |  | 14 | 0 | 0.14376 | 0.15 | 0.01 | 9.7392 | 0 | 0
|  |  | 15 | 0 | 0.14376 | 0.15 | 0.01 | 9.7392 | 0 | 0
|  |  | 16 | 0 | 0.14376 | 0.15 | 0.01 | 9.7392 | 0 | 0
|  |  | 17 | 0 | 0.14376 | 0.15 | 0.01 | 9.7392 | 0 | 0
|  |  | 18 | 0 | 0.14376 | 0.15 | 0.01 | 9.7392 | 0 | 0
|  |  | 19 | 0 | 18.12 | 0.15 | 0.01 | 9.7392 | 0 | 0
|  |  | 20 | 0 | 22.6141 | 0.15 | 0.01 | 9.7392 | 0 | 0
|  |  | 21 | 0 | 0.14376 | 0.15 | 0.01 | 9.7392 | 0 | 0
|  |  | 22 | 0 | 0.14376 | 0.15 | 0.01 | 9.7392 | 0 | 0
|  |  | 23 | 0 | 0.14376 | 0.15 | 0.01 | 9.7392 | 0 | 0
|  |  | 24 | 0 | 0.14376 | 0.15 | 0.01 | 9.7392 | 0 | 0
|  | 2 | 1 | 0 | 0.14376 | 0.15 | 0.01 | 9.7392 | 0 | 0
|  |  | 2 | 0 | 0.14376 | 0.15 | 0.01 | 9.7392 | 0 | 0
|  |  | 3 | 0 | 0.14376 | 0.15 | 0.01 | 9.7392 | 0 | 0
|  |  | 4 | 0 | 0.14376 | 0.15 | 0.01 | 9.7392 | 0 | 0
|  |  | 5 | 0 | 0.14376 | 0.15 | 0.01 | 9.7392 | 0 | 0
|  |  | 6 | 0 | 0.14376 | 0.15 | 0.01 | 9.7392 | 0 | 0
|  |  | 7 | 0 | 13.626 | 0.15 | 0.01 | 9.7392 | 0 | 0
|  |  | 8 | 0 | 0.14376 | 0.15 | 0.01 | 9.7392 | 0 | 0
|  |  | 9 | 0 | 0.14376 | 0.15 | 0.01 | 9.7392 | 0 | 0
|  |  | 10 | 0 | 1.8295 | 0.15 | 0.01 | 9.7392 | 0 | 0
|  |  | 11 | 0 | 2.2509 | 0.15 | 0.01 | 9.7392 | 0 | 0
|  |  | 12 | 0 | 0.14376 | 0.15 | 0.01 | 9.7392 | 0 | 0
|  |  | 13 | 0 | 18.12 | 0.15 | 0.01 | 9.7392 | 0 | 0
|  |  | 14 | 0 | 0.14376 | 0.15 | 0.01 | 9.7392 | 0 | 0
|  |  | 15 | 0 | 2.2509 | 0.15 | 0.01 | 9.7392 | 0 | 0
|  |  | 16 | 0 | 0.14376 | 0.15 | 0.01 | 9.7392 | 0 | 0
|  |  | 17 | 0 | 0.14376 | 0.15 | 0.01 | 9.7392 | 0 | 0
|  |  | 18 | 0 | 0.14376 | 0.15 | 0.01 | 9.7392 | 0 | 0
|  |  | 19 | 0 | 18.12 | 0.15 | 0.01 | 9.7392 | 0 | 0
|  |  | 20 | 0 | 22.6141 | 0.15 | 0.01 | 9.7392 | 0 | 0
|  |  | 21 | 0 | 0.14376 | 0.15 | 0.01 | 9.7392 | 0 | 0
|  |  | 22 | 0 | 0.14376 | 0.15 | 0.01 | 9.7392 | 0 | 0
|  |  | 23 | 0 | 0.14376 | 0.15 | 0.01 | 9.7392 | 0 | 0
|  |  | 24 | 0 | 0.14376 | 0.15 | 0.01 | 9.7392 | 0 | 0
|  | 3 | 1 | 0 | 53.3385 | 0.15 | 0.01 | 9.7392 | 0 | 0
|  |  | 2 | 0 | 54.2733 | 0.15 | 0.01 | 9.7392 | 0 | 0
|  |  | 3 | 0 | 55.1735 | 0.15 | 0.01 | 9.7392 | 0 | 0
|  |  | 4 | 0 | 56.3852 | 0.15 | 0.01 | 9.7392 | 0 | 0
|  |  | 5 | 0 | 57.5624 | 0.15 | 0.01 | 9.7392 | 0 | 0
|  |  | 6 | 0 | 58.7742 | 0.15 | 0.01 | 9.7392 | 0 | 0
|  |  | 7 | 0 | 69.5799 | 0.15 | 0.01 | 9.7392 | 0 | 0
|  |  | 8 | 0 | 49.4408 | 0.15 | 0.01 | 9.7392 | 0 | 0
|  |  | 9 | 0 | 48.1771 | 0.15 | 0.01 | 9.7392 | 0 | 0
|  |  | 10 | 0 | 41.2126 | 0.15 | 0.01 | 9.7392 | 0 | 0
|  |  | 11 | 0 | 33.8727 | 0.15 | 0.01 | 9.7392 | 0 | 0
|  |  | 12 | 0 | 26.4501 | 0.15 | 0.01 | 9.7392 | 0 | 0
|  |  | 13 | 0 | 40.9118 | 0.15 | 0.01 | 9.7392 | 0 | 0
|  |  | 14 | 0 | 19.8322 | 0.15 | 0.01 | 9.7392 | 0 | 0
|  |  | 15 | 0 | 2.2509 | 0.15 | 0.01 | 9.7392 | 0 | 0
|  |  | 16 | 0 | 23.9945 | 0.15 | 0.01 | 9.7392 | 0 | 0
|  |  | 17 | 0 | 34.0602 | 0.15 | 0.01 | 9.7392 | 0 | 0
|  |  | 18 | 0 | 39.2306 | 0.15 | 0.01 | 9.7392 | 0 | 0
|  |  | 19 | 0 | 61.783 | 0.15 | 0.01 | 9.7392 | 0 | 0
|  |  | 20 | 0 | 69.356 | 0.15 | 0.01 | 9.7392 | 0 | 0
|  |  | 21 | 0 | 47.8205 | 0.15 | 0.01 | 9.7392 | 0 | 0
|  |  | 22 | 0 | 47.6605 | 0.15 | 0.01 | 9.7392 | 0 | 0
|  |  | 23 | 0 | 47.2104 | 0.15 | 0.01 | 9.7392 | 0 | 0
|  |  | 24 | 0 | 46.7949 | 0.15 | 0.01 | 9.7392 | 0 | 0
|  | 4 | 1 | 0 | 51.9536 | 0.15 | 0.01 | 9.7392 | 0 | 0
|  |  | 2 | 0 | 53.0615 | 0.15 | 0.01 | 9.7392 | 0 | 0
|  |  | 3 | 0 | 54.2041 | 0.15 | 0.01 | 9.7392 | 0 | 0
|  |  | 4 | 0 | 54.2387 | 0.15 | 0.01 | 9.7392 | 0 | 0
|  |  | 5 | 0 | 54.3079 | 0.15 | 0.01 | 9.7392 | 0 | 0
|  |  | 6 | 0 | 54.3425 | 0.15 | 0.01 | 9.7392 | 0 | 0
|  |  | 7 | 0 | 64.7328 | 0.15 | 0.01 | 9.7392 | 0 | 0
|  |  | 8 | 0 | 44.1783 | 0.15 | 0.01 | 9.7392 | 0 | 0
|  |  | 9 | 0 | 41.1765 | 0.15 | 0.01 | 9.7392 | 0 | 0
|  |  | 10 | 0 | 33.7352 | 0.15 | 0.01 | 9.7392 | 0 | 0
|  |  | 11 | 0 | 26.9192 | 0.15 | 0.01 | 9.7392 | 0 | 0
|  |  | 12 | 0 | 20.0992 | 0.15 | 0.01 | 9.7392 | 0 | 0
|  |  | 13 | 0 | 18.12 | 0.15 | 0.01 | 9.7392 | 0 | 0
|  |  | 14 | 0 | 0.14376 | 0.15 | 0.01 | 9.7392 | 0 | 0
|  |  | 15 | 0 | 2.2509 | 0.15 | 0.01 | 9.7392 | 0 | 0
|  |  | 16 | 0 | 20.4076 | 0.15 | 0.01 | 9.7392 | 0 | 0
|  |  | 17 | 0 | 27.6082 | 0.15 | 0.01 | 9.7392 | 0 | 0
|  |  | 18 | 0 | 33.3081 | 0.15 | 0.01 | 9.7392 | 0 | 0
|  |  | 19 | 0 | 57.4899 | 0.15 | 0.01 | 9.7392 | 0 | 0
|  |  | 20 | 0 | 65.9977 | 0.15 | 0.01 | 9.7392 | 0 | 0
|  |  | 21 | 0 | 45.4662 | 0.15 | 0.01 | 9.7392 | 0 | 0
|  |  | 22 | 0 | 46.5526 | 0.15 | 0.01 | 9.7392 | 0 | 0
|  |  | 23 | 0 | 47.3835 | 0.15 | 0.01 | 9.7392 | 0 | 0
|  |  | 24 | 0 | 48.1798 | 0.15 | 0.01 | 9.7392 | 0 | 0
|  | 5 | 1 | 0 | 52.923 | 0.15 | 0.01 | 9.7392 | 0 | 0
|  |  | 2 | 0 | 53.7193 | 0.15 | 0.01 | 9.7392 | 0 | 0
|  |  | 3 | 0 | 54.481 | 0.15 | 0.01 | 9.7392 | 0 | 0
|  |  | 4 | 0 | 55.5197 | 0.15 | 0.01 | 9.7392 | 0 | 0
|  |  | 5 | 0 | 56.5584 | 0.15 | 0.01 | 9.7392 | 0 | 0
|  |  | 6 | 0 | 57.6316 | 0.15 | 0.01 | 9.7392 | 0 | 0
|  |  | 7 | 0 | 68.9567 | 0.15 | 0.01 | 9.7392 | 0 | 0
|  |  | 8 | 0 | 53.099 | 0.15 | 0.01 | 9.7392 | 0 | 0
|  |  | 9 | 0 | 51.7814 | 0.15 | 0.01 | 9.7392 | 0 | 0
|  |  | 10 | 0 | 43.8167 | 0.15 | 0.01 | 9.7392 | 0 | 0
|  |  | 11 | 0 | 38.4809 | 0.15 | 0.01 | 9.7392 | 0 | 0
|  |  | 12 | 0 | 32.1777 | 0.15 | 0.01 | 9.7392 | 0 | 0
|  |  | 13 | 0 | 46.4797 | 0.15 | 0.01 | 9.7392 | 0 | 0
|  |  | 14 | 0 | 25.7453 | 0.15 | 0.01 | 9.7392 | 0 | 0
|  |  | 15 | 0 | 0.14376 | 0.15 | 0.01 | 9.7392 | 0 | 0
|  |  | 16 | 0 | 0.14376 | 0.15 | 0.01 | 9.7392 | 0 | 0
|  |  | 17 | 0 | 46.9307 | 0.15 | 0.01 | 9.7392 | 0 | 0
|  |  | 18 | 0 | 52.1818 | 0.15 | 0.01 | 9.7392 | 0 | 0
|  |  | 19 | 0 | 70.6809 | 0.15 | 0.01 | 9.7392 | 0 | 0
|  |  | 20 | 0 | 77.5961 | 0.15 | 0.01 | 9.7392 | 0 | 0
|  |  | 21 | 0 | 55.4374 | 0.15 | 0.01 | 9.7392 | 0 | 0
|  |  | 22 | 0 | 55.6582 | 0.15 | 0.01 | 9.7392 | 0 | 0
|  |  | 23 | 0 | 55.5889 | 0.15 | 0.01 | 9.7392 | 0 | 0
|  |  | 24 | 0 | 55.5543 | 0.15 | 0.01 | 9.7392 | 0 | 0
|  | 6 | 1 | 0 | 0.14376 | 0.15 | 0.01 | 9.7392 | 0 | 0
|  |  | 2 | 0 | 0.14376 | 0.15 | 0.01 | 9.7392 | 0 | 0
|  |  | 3 | 0 | 0.14376 | 0.15 | 0.01 | 9.7392 | 0 | 0
|  |  | 4 | 0 | 0.14376 | 0.15 | 0.01 | 9.7392 | 0 | 0
|  |  | 5 | 0 | 0.14376 | 0.15 | 0.01 | 9.7392 | 0 | 0
|  |  | 6 | 0 | 0.14376 | 0.15 | 0.01 | 9.7392 | 0 | 0
|  |  | 7 | 0 | 13.626 | 0.15 | 0.01 | 9.7392 | 0 | 0
|  |  | 8 | 0 | 0.14376 | 0.15 | 0.01 | 9.7392 | 0 | 0
|  |  | 9 | 0 | 0.14376 | 0.15 | 0.01 | 9.7392 | 0 | 0
|  |  | 10 | 0 | 0.14376 | 0.15 | 0.01 | 9.7392 | 0 | 0
|  |  | 11 | 0 | 0.14376 | 0.15 | 0.01 | 9.7392 | 0 | 0
|  |  | 12 | 0 | 0.14376 | 0.15 | 0.01 | 9.7392 | 0 | 0
|  |  | 13 | 0 | 18.12 | 0.15 | 0.01 | 9.7392 | 0 | 0
|  |  | 14 | 0 | 0.14376 | 0.15 | 0.01 | 9.7392 | 0 | 0
|  |  | 15 | 0 | 0.14376 | 0.15 | 0.01 | 9.7392 | 0 | 0
|  |  | 16 | 0 | 0.14376 | 0.15 | 0.01 | 9.7392 | 0 | 0
|  |  | 17 | 0 | 0.14376 | 0.15 | 0.01 | 9.7392 | 0 | 0
|  |  | 18 | 0 | 0.14376 | 0.15 | 0.01 | 9.7392 | 0 | 0
|  |  | 19 | 0 | 18.12 | 0.15 | 0.01 | 9.7392 | 0 | 0
|  |  | 20 | 0 | 22.6141 | 0.15 | 0.01 | 9.7392 | 0 | 0
|  |  | 21 | 0 | 0.14376 | 0.15 | 0.01 | 9.7392 | 0 | 0
|  |  | 22 | 0 | 0.14376 | 0.15 | 0.01 | 9.7392 | 0 | 0
|  |  | 23 | 0 | 0.14376 | 0.15 | 0.01 | 9.7392 | 0 | 0
|  |  | 24 | 0 | 0.14376 | 0.15 | 0.01 | 9.7392 | 0 | 0
|  | 7 | 1 | 0 | 0.14376 | 0.15 | 0.01 | 9.7392 | 0 | 0
|  |  | 2 | 0 | 0.14376 | 0.15 | 0.01 | 9.7392 | 0 | 0
|  |  | 3 | 0 | 0.14376 | 0.15 | 0.01 | 9.7392 | 0 | 0
|  |  | 4 | 0 | 0.14376 | 0.15 | 0.01 | 9.7392 | 0 | 0
|  |  | 5 | 0 | 0.14376 | 0.15 | 0.01 | 9.7392 | 0 | 0
|  |  | 6 | 0 | 0.14376 | 0.15 | 0.01 | 9.7392 | 0 | 0
|  |  | 7 | 0 | 13.626 | 0.15 | 0.01 | 9.7392 | 0 | 0
|  |  | 8 | 0 | 0.14376 | 0.15 | 0.01 | 9.7392 | 0 | 0
|  |  | 9 | 0 | 0.14376 | 0.15 | 0.01 | 9.7392 | 0 | 0
|  |  | 10 | 0 | 1.8295 | 0.15 | 0.01 | 9.7392 | 0 | 0
|  |  | 11 | 0 | 2.2509 | 0.15 | 0.01 | 9.7392 | 0 | 0
|  |  | 12 | 0 | 0.14376 | 0.15 | 0.01 | 9.7392 | 0 | 0
|  |  | 13 | 0 | 18.12 | 0.15 | 0.01 | 9.7392 | 0 | 0
|  |  | 14 | 0 | 0.14376 | 0.15 | 0.01 | 9.7392 | 0 | 0
|  |  | 15 | 0 | 2.2509 | 0.15 | 0.01 | 9.7392 | 0 | 0
|  |  | 16 | 0 | 0.14376 | 0.15 | 0.01 | 9.7392 | 0 | 0
|  |  | 17 | 0 | 0.14376 | 0.15 | 0.01 | 9.7392 | 0 | 0
|  |  | 18 | 0 | 0.14376 | 0.15 | 0.01 | 9.7392 | 0 | 0
|  |  | 19 | 0 | 18.12 | 0.15 | 0.01 | 9.7392 | 0 | 0
|  |  | 20 | 0 | 22.6141 | 0.15 | 0.01 | 9.7392 | 0 | 0
|  |  | 21 | 0 | 0.14376 | 0.15 | 0.01 | 9.7392 | 0 | 0
|  |  | 22 | 0 | 0.14376 | 0.15 | 0.01 | 9.7392 | 0 | 0
|  |  | 23 | 0 | 0.14376 | 0.15 | 0.01 | 9.7392 | 0 | 0
|  |  | 24 | 0 | 0.14376 | 0.15 | 0.01 | 9.7392 | 0 | 0
|  | 8 | 1 | 0 | 0.14376 | 0.15 | 0.01 | 9.7392 | 0 | 0
|  |  | 2 | 0 | 0.14376 | 0.15 | 0.01 | 9.7392 | 0 | 0
|  |  | 3 | 0 | 0.14376 | 0.15 | 0.01 | 9.7392 | 0 | 0
|  |  | 4 | 0 | 0.14376 | 0.15 | 0.01 | 9.7392 | 0 | 0
|  |  | 5 | 0 | 0.14376 | 0.15 | 0.01 | 9.7392 | 0 | 0
|  |  | 6 | 0 | 0.14376 | 0.15 | 0.01 | 9.7392 | 0 | 0
|  |  | 7 | 0 | 13.626 | 0.15 | 0.01 | 9.7392 | 0 | 0
|  |  | 8 | 0 | 0.14376 | 0.15 | 0.01 | 9.7392 | 0 | 0
|  |  | 9 | 0 | 0.14376 | 0.15 | 0.01 | 9.7392 | 0 | 0
|  |  | 10 | 0 | 1.8295 | 0.15 | 0.01 | 9.7392 | 0 | 0
|  |  | 11 | 0 | 2.2509 | 0.15 | 0.01 | 9.7392 | 0 | 0
|  |  | 12 | 0 | 0.14376 | 0.15 | 0.01 | 9.7392 | 0 | 0
|  |  | 13 | 0 | 18.12 | 0.15 | 0.01 | 9.7392 | 0 | 0
|  |  | 14 | 0 | 0.14376 | 0.15 | 0.01 | 9.7392 | 0 | 0
|  |  | 15 | 0 | 2.2509 | 0.15 | 0.01 | 9.7392 | 0 | 0
|  |  | 16 | 0 | 0.14376 | 0.15 | 0.01 | 9.7392 | 0 | 0
|  |  | 17 | 0 | 0.14376 | 0.15 | 0.01 | 9.7392 | 0 | 0
|  |  | 18 | 0 | 0.14376 | 0.15 | 0.01 | 9.7392 | 0 | 0
|  |  | 19 | 0 | 18.12 | 0.15 | 0.01 | 9.7392 | 0 | 0
|  |  | 20 | 0 | 22.6141 | 0.15 | 0.01 | 9.7392 | 0 | 0
|  |  | 21 | 0 | 0.14376 | 0.15 | 0.01 | 9.7392 | 0 | 0
|  |  | 22 | 0 | 0.14376 | 0.15 | 0.01 | 9.7392 | 0 | 0
|  |  | 23 | 0 | 0.14376 | 0.15 | 0.01 | 9.7392 | 0 | 0
|  |  | 24 | 0 | 0.14376 | 0.15 | 0.01 | 9.7392 | 0 | 0
|  | 9 | 1 | 0 | 0.14376 | 0.15 | 0.01 | 9.7392 | 0 | 0
|  |  | 2 | 0 | 0.14376 | 0.15 | 0.01 | 9.7392 | 0 | 0
|  |  | 3 | 0 | 0.14376 | 0.15 | 0.01 | 9.7392 | 0 | 0
|  |  | 4 | 0 | 0.14376 | 0.15 | 0.01 | 9.7392 | 0 | 0
|  |  | 5 | 0 | 0.14376 | 0.15 | 0.01 | 9.7392 | 0 | 0
|  |  | 6 | 0 | 0.14376 | 0.15 | 0.01 | 9.7392 | 0 | 0
|  |  | 7 | 0 | 13.626 | 0.15 | 0.01 | 9.7392 | 0 | 0
|  |  | 8 | 0 | 0.14376 | 0.15 | 0.01 | 9.7392 | 0 | 0
|  |  | 9 | 0 | 0.14376 | 0.15 | 0.01 | 9.7392 | 0 | 0
|  |  | 10 | 0 | 1.8295 | 0.15 | 0.01 | 9.7392 | 0 | 0
|  |  | 11 | 0 | 2.2509 | 0.15 | 0.01 | 9.7392 | 0 | 0
|  |  | 12 | 0 | 0.14376 | 0.15 | 0.01 | 9.7392 | 0 | 0
|  |  | 13 | 0 | 18.12 | 0.15 | 0.01 | 9.7392 | 0 | 0
|  |  | 14 | 0 | 0.14376 | 0.15 | 0.01 | 9.7392 | 0 | 0
|  |  | 15 | 0 | 2.2509 | 0.15 | 0.01 | 9.7392 | 0 | 0
|  |  | 16 | 0 | 0.14376 | 0.15 | 0.01 | 9.7392 | 0 | 0
|  |  | 17 | 0 | 0.14376 | 0.15 | 0.01 | 9.7392 | 0 | 0
|  |  | 18 | 0 | 0.14376 | 0.15 | 0.01 | 9.7392 | 0 | 0
|  |  | 19 | 0 | 18.12 | 0.15 | 0.01 | 9.7392 | 0 | 0
|  |  | 20 | 0 | 22.6141 | 0.15 | 0.01 | 9.7392 | 0 | 0
|  |  | 21 | 0 | 0.14376 | 0.15 | 0.01 | 9.7392 | 0 | 0
|  |  | 22 | 0 | 0.14376 | 0.15 | 0.01 | 9.7392 | 0 | 0
|  |  | 23 | 0 | 0.14376 | 0.15 | 0.01 | 9.7392 | 0 | 0
|  |  | 24 | 0 | 0.14376 | 0.15 | 0.01 | 9.7392 | 0 | 0
|  | 10 | 1 | 0 | 0.14376 | 0.15 | 0.01 | 9.7392 | 0 | 0
|  |  | 2 | 0 | 0.14376 | 0.15 | 0.01 | 9.7392 | 0 | 0
|  |  | 3 | 0 | 0.14376 | 0.15 | 0.01 | 9.7392 | 0 | 0
|  |  | 4 | 0 | 0.14376 | 0.15 | 0.01 | 9.7392 | 0 | 0
|  |  | 5 | 0 | 0.14376 | 0.15 | 0.01 | 9.7392 | 0 | 0
|  |  | 6 | 0 | 0.14376 | 0.15 | 0.01 | 9.7392 | 0 | 0
|  |  | 7 | 0 | 13.626 | 0.15 | 0.01 | 9.7392 | 0 | 0
|  |  | 8 | 0 | 0.14376 | 0.15 | 0.01 | 9.7392 | 0 | 0
|  |  | 9 | 0 | 0.14376 | 0.15 | 0.01 | 9.7392 | 0 | 0
|  |  | 10 | 0 | 0.14376 | 0.15 | 0.01 | 9.7392 | 0 | 0
|  |  | 11 | 0 | 0.14376 | 0.15 | 0.01 | 9.7392 | 0 | 0
|  |  | 12 | 0 | 0.14376 | 0.15 | 0.01 | 9.7392 | 0 | 0
|  |  | 13 | 0 | 18.12 | 0.15 | 0.01 | 9.7392 | 0 | 0
|  |  | 14 | 0 | 0.14376 | 0.15 | 0.01 | 9.7392 | 0 | 0
|  |  | 15 | 0 | 0.14376 | 0.15 | 0.01 | 9.7392 | 0 | 0
|  |  | 16 | 0 | 0.14376 | 0.15 | 0.01 | 9.7392 | 0 | 0
|  |  | 17 | 0 | 0.14376 | 0.15 | 0.01 | 9.7392 | 0 | 0
|  |  | 18 | 0 | 0.14376 | 0.15 | 0.01 | 9.7392 | 0 | 0
|  |  | 19 | 0 | 18.12 | 0.15 | 0.01 | 9.7392 | 0 | 0
|  |  | 20 | 0 | 22.6141 | 0.15 | 0.01 | 9.7392 | 0 | 0
|  |  | 21 | 0 | 0.14376 | 0.15 | 0.01 | 9.7392 | 0 | 0
|  |  | 22 | 0 | 0.14376 | 0.15 | 0.01 | 9.7392 | 0 | 0
|  |  | 23 | 0 | 0.14376 | 0.15 | 0.01 | 9.7392 | 0 | 0
|  |  | 24 | 0 | 0.14376 | 0.15 | 0.01 | 9.7392 | 0 | 0
|  | 11 | 1 | 0 | 2.1094 | 0 | 0 | 0 | 0 | 0
| Network | 1 | 1 | 0 | 42.1608 | 0.15 | 0.01 | 9.7392 | 0 | 0
|  |  | 2 | 0 | 43.603 | 0.15 | 0.01 | 9.7392 | 0 | 0
|  |  | 3 | 0 | 45.0796 | 0.15 | 0.01 | 9.7392 | 0 | 0
|  |  | 4 | 0 | 44.9766 | 0.15 | 0.01 | 9.7392 | 0 | 0
|  |  | 5 | 0 | 76.8881 | 0.15 | 0.01 | 9.7392 | 0 | 0
|  |  | 6 | 0 | 85.8806 | 0.15 | 0.01 | 9.7392 | 0 | 0
|  |  | 7 | 0 | 85.2601 | 0.15 | 0.01 | 9.7392 | 0 | 0
|  |  | 8 | 0 | 61.1286 | 0.15 | 0.01 | 9.7392 | 0 | 0
|  |  | 9 | 0 | 58.9694 | 0.15 | 0.01 | 9.7392 | 0 | 0
|  |  | 10 | 0 | 210.8138 | 0.15 | 0.01 | 9.7392 | 0 | 0
|  |  | 11 | 0 | 206.4159 | 0.15 | 0.01 | 9.7392 | 0 | 0
|  |  | 12 | 0 | 51.8366 | 0.15 | 0.01 | 9.7392 | 0 | 0
|  |  | 13 | 0 | 46.34 | 0.15 | 0.01 | 9.7392 | 0 | 0
|  |  | 14 | 0 | 18.9718 | 0.15 | 0.01 | 9.7392 | 0 | 0
|  |  | 15 | 0 | 162.1123 | 0.15 | 0.01 | 9.7392 | 0 | 0
|  |  | 16 | 0 | 159.0405 | 0.15 | 0.01 | 9.7392 | 0 | 0
|  |  | 17 | 0 | 3.7464 | 0.15 | 0.01 | 9.7392 | 0 | 0
|  |  | 18 | 0 | 7.1982 | 0.15 | 0.01 | 9.7392 | 0 | 0
|  |  | 19 | 0 | 47.5961 | 0.15 | 0.01 | 9.7392 | 0 | 0
|  |  | 20 | 0 | 634.1811 | 0.15 | 0.01 | 9.7392 | 0 | 0
|  |  | 21 | 0 | 472.114 | 0.15 | 0.01 | 9.7392 | 0 | 0
|  |  | 22 | 0 | 332.1922 | 0.15 | 0.01 | 9.7392 | 0 | 0
|  |  | 23 | 0 | 50.7456 | 0.15 | 0.01 | 9.7392 | 0 | 0
|  |  | 24 | 0 | 50.8486 | 0.15 | 0.01 | 9.7392 | 0 | 0
|  | 2 | 1 | 0 | 39.963 | 0.15 | 0.01 | 9.7392 | 0 | 0
|  |  | 2 | 0 | 40.1004 | 0.15 | 0.01 | 9.7392 | 0 | 0
|  |  | 3 | 0 | 40.2721 | 0.15 | 0.01 | 9.7392 | 0 | 0
|  |  | 4 | 0 | 39.8257 | 0.15 | 0.01 | 9.7392 | 0 | 0
|  |  | 5 | 0 | 39.4136 | 0.15 | 0.01 | 9.7392 | 0 | 0
|  |  | 6 | 0 | 38.9672 | 0.15 | 0.01 | 9.7392 | 0 | 0
|  |  | 7 | 0 | 44.1851 | 0.15 | 0.01 | 9.7392 | 0 | 0
|  |  | 8 | 0 | 16.191 | 0.15 | 0.01 | 9.7392 | 0 | 0
|  |  | 9 | 0 | 7.6718 | 0.15 | 0.01 | 9.7392 | 0 | 0
|  |  | 10 | 0 | 158.9609 | 0.15 | 0.01 | 9.7392 | 0 | 0
|  |  | 11 | 0 | 156.8138 | 0.15 | 0.01 | 9.7392 | 0 | 0
|  |  | 12 | 0 | 0.44927 | 0.15 | 0.01 | 9.7392 | 0 | 0
|  |  | 13 | 0 | 18.4255 | 0.15 | 0.01 | 9.7392 | 0 | 0
|  |  | 14 | 0 | 0.44927 | 0.15 | 0.01 | 9.7392 | 0 | 0
|  |  | 15 | 0 | 147.2788 | 0.15 | 0.01 | 9.7392 | 0 | 0
|  |  | 16 | 0 | 156.4871 | 0.15 | 0.01 | 9.7392 | 0 | 0
|  |  | 17 | 0 | 3.7464 | 0.15 | 0.01 | 9.7392 | 0 | 0
|  |  | 18 | 0 | 3.7464 | 0.15 | 0.01 | 9.7392 | 0 | 0
|  |  | 19 | 0 | 21.7226 | 0.15 | 0.01 | 9.7392 | 0 | 0
|  |  | 20 | 0 | 589.3159 | 0.15 | 0.01 | 9.7392 | 0 | 0
|  |  | 21 | 0 | 426.0708 | 0.15 | 0.01 | 9.7392 | 0 | 0
|  |  | 22 | 0 | 285.296 | 0.15 | 0.01 | 9.7392 | 0 | 0
|  |  | 23 | 0 | 14.4086 | 0.15 | 0.01 | 9.7392 | 0 | 0
|  |  | 24 | 0 | 30.9661 | 0.15 | 0.01 | 9.7392 | 0 | 0
|  | 3 | 1 | 0 | 372.1496 | 0.15 | 0.01 | 9.7392 | 0 | 0
|  |  | 2 | 0 | 379.1574 | 0.15 | 0.01 | 9.7392 | 0 | 0
|  |  | 3 | 0 | 385.9057 | 0.15 | 0.01 | 9.7392 | 0 | 0
|  |  | 4 | 0 | 394.99 | 0.15 | 0.01 | 9.7392 | 0 | 0
|  |  | 5 | 0 | 403.8146 | 0.15 | 0.01 | 9.7392 | 0 | 0
|  |  | 6 | 0 | 412.8989 | 0.15 | 0.01 | 9.7392 | 0 | 0
|  |  | 7 | 0 | 387.0759 | 0.15 | 0.01 | 9.7392 | 0 | 0
|  |  | 8 | 0 | 286.8495 | 0.15 | 0.01 | 9.7392 | 0 | 0
|  |  | 9 | 0 | 267.2991 | 0.15 | 0.01 | 9.7392 | 0 | 0
|  |  | 10 | 0 | 366.3221 | 0.15 | 0.01 | 9.7392 | 0 | 0
|  |  | 11 | 0 | 250.1906 | 0.15 | 0.01 | 9.7392 | 0 | 0
|  |  | 12 | 0 | 57.1411 | 0.15 | 0.01 | 9.7392 | 0 | 0
|  |  | 13 | 0 | 70.2171 | 0.15 | 0.01 | 9.7392 | 0 | 0
|  |  | 14 | 0 | 48.4202 | 0.15 | 0.01 | 9.7392 | 0 | 0
|  |  | 15 | 0 | 187.6742 | 0.15 | 0.01 | 9.7392 | 0 | 0
|  |  | 16 | 0 | 211.5005 | 0.15 | 0.01 | 9.7392 | 0 | 0
|  |  | 17 | 0 | 70.855 | 0.15 | 0.01 | 9.7392 | 0 | 0
|  |  | 18 | 0 | 184.798 | 0.15 | 0.01 | 9.7392 | 0 | 0
|  |  | 19 | 0 | 286.6921 | 0.15 | 0.01 | 9.7392 | 0 | 0
|  |  | 20 | 0 | 889.2695 | 0.15 | 0.01 | 9.7392 | 0 | 0
|  |  | 21 | 0 | 733.0322 | 0.15 | 0.01 | 9.7392 | 0 | 0
|  |  | 22 | 0 | 600.1818 | 0.15 | 0.01 | 9.7392 | 0 | 0
|  |  | 23 | 0 | 315.2581 | 0.15 | 0.01 | 9.7392 | 0 | 0
|  |  | 24 | 0 | 323.0947 | 0.15 | 0.01 | 9.7392 | 0 | 0
|  | 4 | 1 | 0 | 361.7676 | 0.15 | 0.01 | 9.7392 | 0 | 0
|  |  | 2 | 0 | 370.0732 | 0.15 | 0.01 | 9.7392 | 0 | 0
|  |  | 3 | 0 | 378.6383 | 0.15 | 0.01 | 9.7392 | 0 | 0
|  |  | 4 | 0 | 378.8979 | 0.15 | 0.01 | 9.7392 | 0 | 0
|  |  | 5 | 0 | 379.417 | 0.15 | 0.01 | 9.7392 | 0 | 0
|  |  | 6 | 0 | 379.6765 | 0.15 | 0.01 | 9.7392 | 0 | 0
|  |  | 7 | 0 | 350.739 | 0.15 | 0.01 | 9.7392 | 0 | 0
|  |  | 8 | 0 | 247.3979 | 0.15 | 0.01 | 9.7392 | 0 | 0
|  |  | 9 | 0 | 216.4002 | 0.15 | 0.01 | 9.7392 | 0 | 0
|  |  | 10 | 0 | 248.0587 | 0.15 | 0.01 | 9.7392 | 0 | 0
|  |  | 11 | 0 | 215.5438 | 0.15 | 0.01 | 9.7392 | 0 | 0
|  |  | 12 | 0 | 46.1889 | 0.15 | 0.01 | 9.7392 | 0 | 0
|  |  | 13 | 0 | 42.8535 | 0.15 | 0.01 | 9.7392 | 0 | 0
|  |  | 14 | 0 | 23.7704 | 0.15 | 0.01 | 9.7392 | 0 | 0
|  |  | 15 | 0 | 179.9265 | 0.15 | 0.01 | 9.7392 | 0 | 0
|  |  | 16 | 0 | 202.5137 | 0.15 | 0.01 | 9.7392 | 0 | 0
|  |  | 17 | 0 | 59.3427 | 0.15 | 0.01 | 9.7392 | 0 | 0
|  |  | 18 | 0 | 68.2551 | 0.15 | 0.01 | 9.7392 | 0 | 0
|  |  | 19 | 0 | 98.4641 | 0.15 | 0.01 | 9.7392 | 0 | 0
|  |  | 20 | 0 | 812.1119 | 0.15 | 0.01 | 9.7392 | 0 | 0
|  |  | 21 | 0 | 715.3829 | 0.15 | 0.01 | 9.7392 | 0 | 0
|  |  | 22 | 0 | 591.8763 | 0.15 | 0.01 | 9.7392 | 0 | 0
|  |  | 23 | 0 | 316.5558 | 0.15 | 0.01 | 9.7392 | 0 | 0
|  |  | 24 | 0 | 333.4767 | 0.15 | 0.01 | 9.7392 | 0 | 0
|  | 5 | 1 | 0 | 369.035 | 0.15 | 0.01 | 9.7392 | 0 | 0
|  |  | 2 | 0 | 375.0046 | 0.15 | 0.01 | 9.7392 | 0 | 0
|  |  | 3 | 0 | 380.7147 | 0.15 | 0.01 | 9.7392 | 0 | 0
|  |  | 4 | 0 | 388.5012 | 0.15 | 0.01 | 9.7392 | 0 | 0
|  |  | 5 | 0 | 396.2877 | 0.15 | 0.01 | 9.7392 | 0 | 0
|  |  | 6 | 0 | 404.3337 | 0.15 | 0.01 | 9.7392 | 0 | 0
|  |  | 7 | 0 | 382.404 | 0.15 | 0.01 | 9.7392 | 0 | 0
|  |  | 8 | 0 | 298.9274 | 0.15 | 0.01 | 9.7392 | 0 | 0
|  |  | 9 | 0 | 275.1939 | 0.15 | 0.01 | 9.7392 | 0 | 0
|  |  | 10 | 0 | 368.3278 | 0.15 | 0.01 | 9.7392 | 0 | 0
|  |  | 11 | 0 | 270.8217 | 0.15 | 0.01 | 9.7392 | 0 | 0
|  |  | 12 | 0 | 79.0569 | 0.15 | 0.01 | 9.7392 | 0 | 0
|  |  | 13 | 0 | 105.2003 | 0.15 | 0.01 | 9.7392 | 0 | 0
|  |  | 14 | 0 | 65.612 | 0.15 | 0.01 | 9.7392 | 0 | 0
|  |  | 15 | 0 | 191.7511 | 0.15 | 0.01 | 9.7392 | 0 | 0
|  |  | 16 | 0 | 193.697 | 0.15 | 0.01 | 9.7392 | 0 | 0
|  |  | 17 | 0 | 214.1028 | 0.15 | 0.01 | 9.7392 | 0 | 0
|  |  | 18 | 0 | 292.5828 | 0.15 | 0.01 | 9.7392 | 0 | 0
|  |  | 19 | 0 | 353.3963 | 0.15 | 0.01 | 9.7392 | 0 | 0
|  |  | 20 | 0 | 951.0423 | 0.15 | 0.01 | 9.7392 | 0 | 0
|  |  | 21 | 0 | 790.1332 | 0.15 | 0.01 | 9.7392 | 0 | 0
|  |  | 22 | 0 | 660.1378 | 0.15 | 0.01 | 9.7392 | 0 | 0
|  |  | 23 | 0 | 378.0691 | 0.15 | 0.01 | 9.7392 | 0 | 0
|  |  | 24 | 0 | 388.7608 | 0.15 | 0.01 | 9.7392 | 0 | 0
|  | 6 | 1 | 0 | 3.7464 | 0.15 | 0.01 | 9.7392 | 0 | 0
|  |  | 2 | 0 | 3.7464 | 0.15 | 0.01 | 9.7392 | 0 | 0
|  |  | 3 | 0 | 3.7464 | 0.15 | 0.01 | 9.7392 | 0 | 0
|  |  | 4 | 0 | 9.5936 | 0.15 | 0.01 | 9.7392 | 0 | 0
|  |  | 5 | 0 | 36.3231 | 0.15 | 0.01 | 9.7392 | 0 | 0
|  |  | 6 | 0 | 37.7653 | 0.15 | 0.01 | 9.7392 | 0 | 0
|  |  | 7 | 0 | 42.724 | 0.15 | 0.01 | 9.7392 | 0 | 0
|  |  | 8 | 0 | 18.0366 | 0.15 | 0.01 | 9.7392 | 0 | 0
|  |  | 9 | 0 | 9.5027 | 0.15 | 0.01 | 9.7392 | 0 | 0
|  |  | 10 | 0 | 159.0405 | 0.15 | 0.01 | 9.7392 | 0 | 0
|  |  | 11 | 0 | 157.7849 | 0.15 | 0.01 | 9.7392 | 0 | 0
|  |  | 12 | 0 | 0.57981 | 0.15 | 0.01 | 9.7392 | 0 | 0
|  |  | 13 | 0 | 24.7537 | 0.15 | 0.01 | 9.7392 | 0 | 0
|  |  | 14 | 0 | 9.1607 | 0.15 | 0.01 | 9.7392 | 0 | 0
|  |  | 15 | 0 | 9.3436 | 0.15 | 0.01 | 9.7392 | 0 | 0
|  |  | 16 | 0 | 8.9666 | 0.15 | 0.01 | 9.7392 | 0 | 0
|  |  | 17 | 0 | 1.4448 | 0.15 | 0.01 | 9.7392 | 0 | 0
|  |  | 18 | 0 | 0.44927 | 0.15 | 0.01 | 9.7392 | 0 | 0
|  |  | 19 | 0 | 18.4255 | 0.15 | 0.01 | 9.7392 | 0 | 0
|  |  | 20 | 0 | 589.3159 | 0.15 | 0.01 | 9.7392 | 0 | 0
|  |  | 21 | 0 | 426.0708 | 0.15 | 0.01 | 9.7392 | 0 | 0
|  |  | 22 | 0 | 285.296 | 0.15 | 0.01 | 9.7392 | 0 | 0
|  |  | 23 | 0 | 3.7464 | 0.15 | 0.01 | 9.7392 | 0 | 0
|  |  | 24 | 0 | 3.7464 | 0.15 | 0.01 | 9.7392 | 0 | 0
|  | 7 | 1 | 0 | 3.7464 | 0.15 | 0.01 | 9.7392 | 0 | 0
|  |  | 2 | 0 | 3.7464 | 0.15 | 0.01 | 9.7392 | 0 | 0
|  |  | 3 | 0 | 25.5275 | 0.15 | 0.01 | 9.7392 | 0 | 0
|  |  | 4 | 0 | 61.8028 | 0.15 | 0.01 | 9.7392 | 0 | 0
|  |  | 5 | 0 | 61.6998 | 0.15 | 0.01 | 9.7392 | 0 | 0
|  |  | 6 | 0 | 61.5625 | 0.15 | 0.01 | 9.7392 | 0 | 0
|  |  | 7 | 0 | 59.3258 | 0.15 | 0.01 | 9.7392 | 0 | 0
|  |  | 8 | 0 | 27.1483 | 0.15 | 0.01 | 9.7392 | 0 | 0
|  |  | 9 | 0 | 10.0402 | 0.15 | 0.01 | 9.7392 | 0 | 0
|  |  | 10 | 0 | 157.6746 | 0.15 | 0.01 | 9.7392 | 0 | 0
|  |  | 11 | 0 | 155.6579 | 0.15 | 0.01 | 9.7392 | 0 | 0
|  |  | 12 | 0 | 0.44927 | 0.15 | 0.01 | 9.7392 | 0 | 0
|  |  | 13 | 0 | 18.5568 | 0.15 | 0.01 | 9.7392 | 0 | 0
|  |  | 14 | 0 | 6.4517 | 0.15 | 0.01 | 9.7392 | 0 | 0
|  |  | 15 | 0 | 9.916 | 0.15 | 0.01 | 9.7392 | 0 | 0
|  |  | 16 | 0 | 6.3555 | 0.15 | 0.01 | 9.7392 | 0 | 0
|  |  | 17 | 0 | 3.1092 | 0.15 | 0.01 | 9.7392 | 0 | 0
|  |  | 18 | 0 | 3.7464 | 0.15 | 0.01 | 9.7392 | 0 | 0
|  |  | 19 | 0 | 21.7226 | 0.15 | 0.01 | 9.7392 | 0 | 0
|  |  | 20 | 0 | 589.3159 | 0.15 | 0.01 | 9.7392 | 0 | 0
|  |  | 21 | 0 | 426.0708 | 0.15 | 0.01 | 9.7392 | 0 | 0
|  |  | 22 | 0 | 285.296 | 0.15 | 0.01 | 9.7392 | 0 | 0
|  |  | 23 | 0 | 3.7464 | 0.15 | 0.01 | 9.7392 | 0 | 0
|  |  | 24 | 0 | 3.7464 | 0.15 | 0.01 | 9.7392 | 0 | 0
|  | 8 | 1 | 0 | 3.7464 | 0.15 | 0.01 | 9.7392 | 0 | 0
|  |  | 2 | 0 | 3.7464 | 0.15 | 0.01 | 9.7392 | 0 | 0
|  |  | 3 | 0 | 3.7464 | 0.15 | 0.01 | 9.7392 | 0 | 0
|  |  | 4 | 0 | 3.7464 | 0.15 | 0.01 | 9.7392 | 0 | 0
|  |  | 5 | 0 | 3.7464 | 0.15 | 0.01 | 9.7392 | 0 | 0
|  |  | 6 | 0 | 3.7464 | 0.15 | 0.01 | 9.7392 | 0 | 0
|  |  | 7 | 0 | 16.9777 | 0.15 | 0.01 | 9.7392 | 0 | 0
|  |  | 8 | 0 | 0.44927 | 0.15 | 0.01 | 9.7392 | 0 | 0
|  |  | 9 | 0 | 0.44927 | 0.15 | 0.01 | 9.7392 | 0 | 0
|  |  | 10 | 0 | 152.0448 | 0.15 | 0.01 | 9.7392 | 0 | 0
|  |  | 11 | 0 | 79.815 | 0.15 | 0.01 | 9.7392 | 0 | 0
|  |  | 12 | 0 | 0.44927 | 0.15 | 0.01 | 9.7392 | 0 | 0
|  |  | 13 | 0 | 21.7238 | 0.15 | 0.01 | 9.7392 | 0 | 0
|  |  | 14 | 0 | 4.0652 | 0.15 | 0.01 | 9.7392 | 0 | 0
|  |  | 15 | 0 | 7.0521 | 0.15 | 0.01 | 9.7392 | 0 | 0
|  |  | 16 | 0 | 5.2865 | 0.15 | 0.01 | 9.7392 | 0 | 0
|  |  | 17 | 0 | 6.2133 | 0.15 | 0.01 | 9.7392 | 0 | 0
|  |  | 18 | 0 | 0.44927 | 0.15 | 0.01 | 9.7392 | 0 | 0
|  |  | 19 | 0 | 18.4255 | 0.15 | 0.01 | 9.7392 | 0 | 0
|  |  | 20 | 0 | 440.7628 | 0.15 | 0.01 | 9.7392 | 0 | 0
|  |  | 21 | 0 | 426.0708 | 0.15 | 0.01 | 9.7392 | 0 | 0
|  |  | 22 | 0 | 285.296 | 0.15 | 0.01 | 9.7392 | 0 | 0
|  |  | 23 | 0 | 3.7464 | 0.15 | 0.01 | 9.7392 | 0 | 0
|  |  | 24 | 0 | 3.7464 | 0.15 | 0.01 | 9.7392 | 0 | 0
|  | 9 | 1 | 0 | 27.1545 | 0.15 | 0.01 | 9.7392 | 0 | 0
|  |  | 2 | 0 | 29.2148 | 0.15 | 0.01 | 9.7392 | 0 | 0
|  |  | 3 | 0 | 31.3095 | 0.15 | 0.01 | 9.7392 | 0 | 0
|  |  | 4 | 0 | 30.9318 | 0.15 | 0.01 | 9.7392 | 0 | 0
|  |  | 5 | 0 | 30.5197 | 0.15 | 0.01 | 9.7392 | 0 | 0
|  |  | 6 | 0 | 29.7771 | 0.15 | 0.01 | 9.7392 | 0 | 0
|  |  | 7 | 0 | 36.2671 | 0.15 | 0.01 | 9.7392 | 0 | 0
|  |  | 8 | 0 | 14.2023 | 0.15 | 0.01 | 9.7392 | 0 | 0
|  |  | 9 | 0 | 10.3224 | 0.15 | 0.01 | 9.7392 | 0 | 0
|  |  | 10 | 0 | 168.2508 | 0.15 | 0.01 | 9.7392 | 0 | 0
|  |  | 11 | 0 | 168.509 | 0.15 | 0.01 | 9.7392 | 0 | 0
|  |  | 12 | 0 | 6.8753 | 0.15 | 0.01 | 9.7392 | 0 | 0
|  |  | 13 | 0 | 23.9127 | 0.15 | 0.01 | 9.7392 | 0 | 0
|  |  | 14 | 0 | 3.7464 | 0.15 | 0.01 | 9.7392 | 0 | 0
|  |  | 15 | 0 | 164.5739 | 0.15 | 0.01 | 9.7392 | 0 | 0
|  |  | 16 | 0 | 159.0405 | 0.15 | 0.01 | 9.7392 | 0 | 0
|  |  | 17 | 0 | 3.7464 | 0.15 | 0.01 | 9.7392 | 0 | 0
|  |  | 18 | 0 | 3.7464 | 0.15 | 0.01 | 9.7392 | 0 | 0
|  |  | 19 | 0 | 21.7226 | 0.15 | 0.01 | 9.7392 | 0 | 0
|  |  | 20 | 0 | 589.3159 | 0.15 | 0.01 | 9.7392 | 0 | 0
|  |  | 21 | 0 | 426.0708 | 0.15 | 0.01 | 9.7392 | 0 | 0
|  |  | 22 | 0 | 285.296 | 0.15 | 0.01 | 9.7392 | 0 | 0
|  |  | 23 | 0 | 3.7464 | 0.15 | 0.01 | 9.7392 | 0 | 0
|  |  | 24 | 0 | 35.151 | 0.15 | 0.01 | 9.7392 | 0 | 0
|  | 10 | 1 | 0 | 3.7464 | 0.15 | 0.01 | 9.7392 | 0 | 0
|  |  | 2 | 0 | 3.7464 | 0.15 | 0.01 | 9.7392 | 0 | 0
|  |  | 3 | 0 | 3.7464 | 0.15 | 0.01 | 9.7392 | 0 | 0
|  |  | 4 | 0 | 3.7464 | 0.15 | 0.01 | 9.7392 | 0 | 0
|  |  | 5 | 0 | 3.7464 | 0.15 | 0.01 | 9.7392 | 0 | 0
|  |  | 6 | 0 | 3.7464 | 0.15 | 0.01 | 9.7392 | 0 | 0
|  |  | 7 | 0 | 17.2286 | 0.15 | 0.01 | 9.7392 | 0 | 0
|  |  | 8 | 0 | 3.7464 | 0.15 | 0.01 | 9.7392 | 0 | 0
|  |  | 9 | 0 | 0.44927 | 0.15 | 0.01 | 9.7392 | 0 | 0
|  |  | 10 | 0 | 0.44927 | 0.15 | 0.01 | 9.7392 | 0 | 0
|  |  | 11 | 0 | 4.7351 | 0.15 | 0.01 | 9.7392 | 0 | 0
|  |  | 12 | 0 | 4.4953 | 0.15 | 0.01 | 9.7392 | 0 | 0
|  |  | 13 | 0 | 22.5053 | 0.15 | 0.01 | 9.7392 | 0 | 0
|  |  | 14 | 0 | 4.9479 | 0.15 | 0.01 | 9.7392 | 0 | 0
|  |  | 15 | 0 | 5.7925 | 0.15 | 0.01 | 9.7392 | 0 | 0
|  |  | 16 | 0 | 6.4071 | 0.15 | 0.01 | 9.7392 | 0 | 0
|  |  | 17 | 0 | 7.2542 | 0.15 | 0.01 | 9.7392 | 0 | 0
|  |  | 18 | 0 | 8.33 | 0.15 | 0.01 | 9.7392 | 0 | 0
|  |  | 19 | 0 | 27.2257 | 0.15 | 0.01 | 9.7392 | 0 | 0
|  |  | 20 | 0 | 79.5059 | 0.15 | 0.01 | 9.7392 | 0 | 0
|  |  | 21 | 0 | 44.7676 | 0.15 | 0.01 | 9.7392 | 0 | 0
|  |  | 22 | 0 | 87.9456 | 0.15 | 0.01 | 9.7392 | 0 | 0
|  |  | 23 | 0 | 3.7464 | 0.15 | 0.01 | 9.7392 | 0 | 0
|  |  | 24 | 0 | 3.7464 | 0.15 | 0.01 | 9.7392 | 0 | 0
NaturalGas | Building1 | 1 | 1 | 0 | 0 | 0.14 | 0 | 53.0068 | 0 | 0
|  |  | 2 | 0 | 0 | 0.14 | 0 | 53.0068 | 0 | 0
|  |  | 3 | 0 | 0 | 0.14 | 0 | 53.0068 | 0 | 0
|  |  | 4 | 0 | 0 | 0.14 | 0 | 53.0068 | 0 | 0
|  |  | 5 | 0 | 0 | 0.14 | 0 | 53.0068 | 0 | 0
|  |  | 6 | 0 | 0 | 0.14 | 0 | 53.0068 | 0 | 0
|  |  | 7 | 0 | 0 | 0.14 | 0 | 53.0068 | 0 | 0
|  |  | 8 | 0 | 0 | 0.14 | 0 | 53.0068 | 0 | 0
|  |  | 9 | 0 | 0 | 0.14 | 0 | 53.0068 | 0 | 0
|  |  | 10 | 0 | 0 | 0.14 | 0 | 53.0068 | 0 | 0
|  |  | 11 | 0 | 0 | 0.14 | 0 | 53.0068 | 0 | 0
|  |  | 12 | 0 | 0 | 0.14 | 0 | 53.0068 | 0 | 0
|  |  | 13 | 0 | 0 | 0.14 | 0 | 53.0068 | 0 | 0
|  |  | 14 | 0 | 0 | 0.14 | 0 | 53.0068 | 0 | 0
|  |  | 15 | 0 | 0 | 0.14 | 0 | 53.0068 | 0 | 0
|  |  | 16 | 0 | 0 | 0.14 | 0 | 53.0068 | 0 | 0
|  |  | 17 | 0 | 0 | 0.14 | 0 | 53.0068 | 0 | 0
|  |  | 18 | 0 | 0 | 0.14 | 0 | 53.0068 | 0 | 0
|  |  | 19 | 0 | 0 | 0.14 | 0 | 53.0068 | 0 | 0
|  |  | 20 | 0 | 0 | 0.14 | 0 | 53.0068 | 0 | 0
|  |  | 21 | 0 | 0 | 0.14 | 0 | 53.0068 | 0 | 0
|  |  | 22 | 0 | 0 | 0.14 | 0 | 53.0068 | 0 | 0
|  |  | 23 | 0 | 0 | 0.14 | 0 | 53.0068 | 0 | 0
|  |  | 24 | 0 | 0 | 0.14 | 0 | 53.0068 | 0 | 0
|  | 2 | 1 | 0 | 0 | 0.14 | 0 | 53.0068 | 0 | 0
|  |  | 2 | 0 | 0 | 0.14 | 0 | 53.0068 | 0 | 0
|  |  | 3 | 0 | 0 | 0.14 | 0 | 53.0068 | 0 | 0
|  |  | 4 | 0 | 0 | 0.14 | 0 | 53.0068 | 0 | 0
|  |  | 5 | 0 | 0 | 0.14 | 0 | 53.0068 | 0 | 0
|  |  | 6 | 0 | 0 | 0.14 | 0 | 53.0068 | 0 | 0
|  |  | 7 | 0 | 0 | 0.14 | 0 | 53.0068 | 0 | 0
|  |  | 8 | 0 | 0 | 0.14 | 0 | 53.0068 | 0 | 0
|  |  | 9 | 0 | 0 | 0.14 | 0 | 53.0068 | 0 | 0
|  |  | 10 | 0 | 0 | 0.14 | 0 | 53.0068 | 0 | 0
|  |  | 11 | 0 | 0 | 0.14 | 0 | 53.0068 | 0 | 0
|  |  | 12 | 0 | 0 | 0.14 | 0 | 53.0068 | 0 | 0
|  |  | 13 | 0 | 0 | 0.14 | 0 | 53.0068 | 0 | 0
|  |  | 14 | 0 | 0 | 0.14 | 0 | 53.0068 | 0 | 0
|  |  | 15 | 0 | 0 | 0.14 | 0 | 53.0068 | 0 | 0
|  |  | 16 | 0 | 0 | 0.14 | 0 | 53.0068 | 0 | 0
|  |  | 17 | 0 | 0 | 0.14 | 0 | 53.0068 | 0 | 0
|  |  | 18 | 0 | 0 | 0.14 | 0 | 53.0068 | 0 | 0
|  |  | 19 | 0 | 0 | 0.14 | 0 | 53.0068 | 0 | 0
|  |  | 20 | 0 | 0 | 0.14 | 0 | 53.0068 | 0 | 0
|  |  | 21 | 0 | 0 | 0.14 | 0 | 53.0068 | 0 | 0
|  |  | 22 | 0 | 0 | 0.14 | 0 | 53.0068 | 0 | 0
|  |  | 23 | 0 | 0 | 0.14 | 0 | 53.0068 | 0 | 0
|  |  | 24 | 0 | 0 | 0.14 | 0 | 53.0068 | 0 | 0
|  | 3 | 1 | 0 | 0 | 0.14 | 0 | 53.0068 | 0 | 0
|  |  | 2 | 0 | 0 | 0.14 | 0 | 53.0068 | 0 | 0
|  |  | 3 | 0 | 0 | 0.14 | 0 | 53.0068 | 0 | 0
|  |  | 4 | 0 | 0 | 0.14 | 0 | 53.0068 | 0 | 0
|  |  | 5 | 0 | 0 | 0.14 | 0 | 53.0068 | 0 | 0
|  |  | 6 | 0 | 0 | 0.14 | 0 | 53.0068 | 0 | 0
|  |  | 7 | 0 | 0 | 0.14 | 0 | 53.0068 | 0 | 0
|  |  | 8 | 0 | 0 | 0.14 | 0 | 53.0068 | 0 | 0
|  |  | 9 | 0 | 0 | 0.14 | 0 | 53.0068 | 0 | 0
|  |  | 10 | 0 | 0 | 0.14 | 0 | 53.0068 | 0 | 0
|  |  | 11 | 0 | 0 | 0.14 | 0 | 53.0068 | 0 | 0
|  |  | 12 | 0 | 0 | 0.14 | 0 | 53.0068 | 0 | 0
|  |  | 13 | 0 | 0 | 0.14 | 0 | 53.0068 | 0 | 0
|  |  | 14 | 0 | 0 | 0.14 | 0 | 53.0068 | 0 | 0
|  |  | 15 | 0 | 0 | 0.14 | 0 | 53.0068 | 0 | 0
|  |  | 16 | 0 | 0 | 0.14 | 0 | 53.0068 | 0 | 0
|  |  | 17 | 0 | 0 | 0.14 | 0 | 53.0068 | 0 | 0
|  |  | 18 | 0 | 0 | 0.14 | 0 | 53.0068 | 0 | 0
|  |  | 19 | 0 | 0 | 0.14 | 0 | 53.0068 | 0 | 0
|  |  | 20 | 0 | 0 | 0.14 | 0 | 53.0068 | 0 | 0
|  |  | 21 | 0 | 0 | 0.14 | 0 | 53.0068 | 0 | 0
|  |  | 22 | 0 | 0 | 0.14 | 0 | 53.0068 | 0 | 0
|  |  | 23 | 0 | 0 | 0.14 | 0 | 53.0068 | 0 | 0
|  |  | 24 | 0 | 0 | 0.14 | 0 | 53.0068 | 0 | 0
|  | 4 | 1 | 0 | 0 | 0.14 | 0 | 53.0068 | 0 | 0
|  |  | 2 | 0 | 0 | 0.14 | 0 | 53.0068 | 0 | 0
|  |  | 3 | 0 | 0 | 0.14 | 0 | 53.0068 | 0 | 0
|  |  | 4 | 0 | 0 | 0.14 | 0 | 53.0068 | 0 | 0
|  |  | 5 | 0 | 0 | 0.14 | 0 | 53.0068 | 0 | 0
|  |  | 6 | 0 | 0 | 0.14 | 0 | 53.0068 | 0 | 0
|  |  | 7 | 0 | 0 | 0.14 | 0 | 53.0068 | 0 | 0
|  |  | 8 | 0 | 0 | 0.14 | 0 | 53.0068 | 0 | 0
|  |  | 9 | 0 | 0 | 0.14 | 0 | 53.0068 | 0 | 0
|  |  | 10 | 0 | 0 | 0.14 | 0 | 53.0068 | 0 | 0
|  |  | 11 | 0 | 0 | 0.14 | 0 | 53.0068 | 0 | 0
|  |  | 12 | 0 | 0 | 0.14 | 0 | 53.0068 | 0 | 0
|  |  | 13 | 0 | 0 | 0.14 | 0 | 53.0068 | 0 | 0
|  |  | 14 | 0 | 0 | 0.14 | 0 | 53.0068 | 0 | 0
|  |  | 15 | 0 | 0 | 0.14 | 0 | 53.0068 | 0 | 0
|  |  | 16 | 0 | 0 | 0.14 | 0 | 53.0068 | 0 | 0
|  |  | 17 | 0 | 0 | 0.14 | 0 | 53.0068 | 0 | 0
|  |  | 18 | 0 | 0 | 0.14 | 0 | 53.0068 | 0 | 0
|  |  | 19 | 0 | 0 | 0.14 | 0 | 53.0068 | 0 | 0
|  |  | 20 | 0 | 0 | 0.14 | 0 | 53.0068 | 0 | 0
|  |  | 21 | 0 | 0 | 0.14 | 0 | 53.0068 | 0 | 0
|  |  | 22 | 0 | 0 | 0.14 | 0 | 53.0068 | 0 | 0
|  |  | 23 | 0 | 0 | 0.14 | 0 | 53.0068 | 0 | 0
|  |  | 24 | 0 | 0 | 0.14 | 0 | 53.0068 | 0 | 0
|  | 5 | 1 | 0 | 0 | 0.14 | 0 | 53.0068 | 0 | 0
|  |  | 2 | 0 | 0 | 0.14 | 0 | 53.0068 | 0 | 0
|  |  | 3 | 0 | 0 | 0.14 | 0 | 53.0068 | 0 | 0
|  |  | 4 | 0 | 0 | 0.14 | 0 | 53.0068 | 0 | 0
|  |  | 5 | 0 | 0 | 0.14 | 0 | 53.0068 | 0 | 0
|  |  | 6 | 0 | 0 | 0.14 | 0 | 53.0068 | 0 | 0
|  |  | 7 | 0 | 0 | 0.14 | 0 | 53.0068 | 0 | 0
|  |  | 8 | 0 | 0 | 0.14 | 0 | 53.0068 | 0 | 0
|  |  | 9 | 0 | 0 | 0.14 | 0 | 53.0068 | 0 | 0
|  |  | 10 | 0 | 0 | 0.14 | 0 | 53.0068 | 0 | 0
|  |  | 11 | 0 | 0 | 0.14 | 0 | 53.0068 | 0 | 0
|  |  | 12 | 0 | 0 | 0.14 | 0 | 53.0068 | 0 | 0
|  |  | 13 | 0 | 0 | 0.14 | 0 | 53.0068 | 0 | 0
|  |  | 14 | 0 | 0 | 0.14 | 0 | 53.0068 | 0 | 0
|  |  | 15 | 0 | 0 | 0.14 | 0 | 53.0068 | 0 | 0
|  |  | 16 | 0 | 0 | 0.14 | 0 | 53.0068 | 0 | 0
|  |  | 17 | 0 | 0 | 0.14 | 0 | 53.0068 | 0 | 0
|  |  | 18 | 0 | 0 | 0.14 | 0 | 53.0068 | 0 | 0
|  |  | 19 | 0 | 0 | 0.14 | 0 | 53.0068 | 0 | 0
|  |  | 20 | 0 | 0 | 0.14 | 0 | 53.0068 | 0 | 0
|  |  | 21 | 0 | 0 | 0.14 | 0 | 53.0068 | 0 | 0
|  |  | 22 | 0 | 0 | 0.14 | 0 | 53.0068 | 0 | 0
|  |  | 23 | 0 | 0 | 0.14 | 0 | 53.0068 | 0 | 0
|  |  | 24 | 0 | 0 | 0.14 | 0 | 53.0068 | 0 | 0
|  | 6 | 1 | 0 | 0 | 0.14 | 0 | 53.0068 | 0 | 0
|  |  | 2 | 0 | 0 | 0.14 | 0 | 53.0068 | 0 | 0
|  |  | 3 | 0 | 0 | 0.14 | 0 | 53.0068 | 0 | 0
|  |  | 4 | 0 | 0 | 0.14 | 0 | 53.0068 | 0 | 0
|  |  | 5 | 0 | 0 | 0.14 | 0 | 53.0068 | 0 | 0
|  |  | 6 | 0 | 0 | 0.14 | 0 | 53.0068 | 0 | 0
|  |  | 7 | 0 | 0 | 0.14 | 0 | 53.0068 | 0 | 0
|  |  | 8 | 0 | 0 | 0.14 | 0 | 53.0068 | 0 | 0
|  |  | 9 | 0 | 0 | 0.14 | 0 | 53.0068 | 0 | 0
|  |  | 10 | 0 | 0 | 0.14 | 0 | 53.0068 | 0 | 0
|  |  | 11 | 0 | 0 | 0.14 | 0 | 53.0068 | 0 | 0
|  |  | 12 | 0 | 0 | 0.14 | 0 | 53.0068 | 0 | 0
|  |  | 13 | 0 | 0 | 0.14 | 0 | 53.0068 | 0 | 0
|  |  | 14 | 0 | 0 | 0.14 | 0 | 53.0068 | 0 | 0
|  |  | 15 | 0 | 0 | 0.14 | 0 | 53.0068 | 0 | 0
|  |  | 16 | 0 | 0 | 0.14 | 0 | 53.0068 | 0 | 0
|  |  | 17 | 0 | 0 | 0.14 | 0 | 53.0068 | 0 | 0
|  |  | 18 | 0 | 0 | 0.14 | 0 | 53.0068 | 0 | 0
|  |  | 19 | 0 | 0 | 0.14 | 0 | 53.0068 | 0 | 0
|  |  | 20 | 0 | 0 | 0.14 | 0 | 53.0068 | 0 | 0
|  |  | 21 | 0 | 0 | 0.14 | 0 | 53.0068 | 0 | 0
|  |  | 22 | 0 | 0 | 0.14 | 0 | 53.0068 | 0 | 0
|  |  | 23 | 0 | 0 | 0.14 | 0 | 53.0068 | 0 | 0
|  |  | 24 | 0 | 0 | 0.14 | 0 | 53.0068 | 0 | 0
|  | 7 | 1 | 0 | 0 | 0.14 | 0 | 53.0068 | 0 | 0
|  |  | 2 | 0 | 0 | 0.14 | 0 | 53.0068 | 0 | 0
|  |  | 3 | 0 | 0 | 0.14 | 0 | 53.0068 | 0 | 0
|  |  | 4 | 0 | 0 | 0.14 | 0 | 53.0068 | 0 | 0
|  |  | 5 | 0 | 0 | 0.14 | 0 | 53.0068 | 0 | 0
|  |  | 6 | 0 | 0 | 0.14 | 0 | 53.0068 | 0 | 0
|  |  | 7 | 0 | 0 | 0.14 | 0 | 53.0068 | 0 | 0
|  |  | 8 | 0 | 0 | 0.14 | 0 | 53.0068 | 0 | 0
|  |  | 9 | 0 | 0 | 0.14 | 0 | 53.0068 | 0 | 0
|  |  | 10 | 0 | 0 | 0.14 | 0 | 53.0068 | 0 | 0
|  |  | 11 | 0 | 0 | 0.14 | 0 | 53.0068 | 0 | 0
|  |  | 12 | 0 | 0 | 0.14 | 0 | 53.0068 | 0 | 0
|  |  | 13 | 0 | 0 | 0.14 | 0 | 53.0068 | 0 | 0
|  |  | 14 | 0 | 0 | 0.14 | 0 | 53.0068 | 0 | 0
|  |  | 15 | 0 | 0 | 0.14 | 0 | 53.0068 | 0 | 0
|  |  | 16 | 0 | 0 | 0.14 | 0 | 53.0068 | 0 | 0
|  |  | 17 | 0 | 0 | 0.14 | 0 | 53.0068 | 0 | 0
|  |  | 18 | 0 | 0 | 0.14 | 0 | 53.0068 | 0 | 0
|  |  | 19 | 0 | 0 | 0.14 | 0 | 53.0068 | 0 | 0
|  |  | 20 | 0 | 0 | 0.14 | 0 | 53.0068 | 0 | 0
|  |  | 21 | 0 | 0 | 0.14 | 0 | 53.0068 | 0 | 0
|  |  | 22 | 0 | 0 | 0.14 | 0 | 53.0068 | 0 | 0
|  |  | 23 | 0 | 0 | 0.14 | 0 | 53.0068 | 0 | 0
|  |  | 24 | 0 | 0 | 0.14 | 0 | 53.0068 | 0 | 0
|  | 8 | 1 | 0 | 0 | 0.14 | 0 | 53.0068 | 0 | 0
|  |  | 2 | 0 | 0 | 0.14 | 0 | 53.0068 | 0 | 0
|  |  | 3 | 0 | 0 | 0.14 | 0 | 53.0068 | 0 | 0
|  |  | 4 | 0 | 0 | 0.14 | 0 | 53.0068 | 0 | 0
|  |  | 5 | 0 | 0 | 0.14 | 0 | 53.0068 | 0 | 0
|  |  | 6 | 0 | 0 | 0.14 | 0 | 53.0068 | 0 | 0
|  |  | 7 | 0 | 0 | 0.14 | 0 | 53.0068 | 0 | 0
|  |  | 8 | 0 | 0 | 0.14 | 0 | 53.0068 | 0 | 0
|  |  | 9 | 0 | 0 | 0.14 | 0 | 53.0068 | 0 | 0
|  |  | 10 | 0 | 0 | 0.14 | 0 | 53.0068 | 0 | 0
|  |  | 11 | 0 | 0 | 0.14 | 0 | 53.0068 | 0 | 0
|  |  | 12 | 0 | 0 | 0.14 | 0 | 53.0068 | 0 | 0
|  |  | 13 | 0 | 0 | 0.14 | 0 | 53.0068 | 0 | 0
|  |  | 14 | 0 | 0 | 0.14 | 0 | 53.0068 | 0 | 0
|  |  | 15 | 0 | 0 | 0.14 | 0 | 53.0068 | 0 | 0
|  |  | 16 | 0 | 0 | 0.14 | 0 | 53.0068 | 0 | 0
|  |  | 17 | 0 | 0 | 0.14 | 0 | 53.0068 | 0 | 0
|  |  | 18 | 0 | 0 | 0.14 | 0 | 53.0068 | 0 | 0
|  |  | 19 | 0 | 0 | 0.14 | 0 | 53.0068 | 0 | 0
|  |  | 20 | 0 | 0 | 0.14 | 0 | 53.0068 | 0 | 0
|  |  | 21 | 0 | 0 | 0.14 | 0 | 53.0068 | 0 | 0
|  |  | 22 | 0 | 0 | 0.14 | 0 | 53.0068 | 0 | 0
|  |  | 23 | 0 | 0 | 0.14 | 0 | 53.0068 | 0 | 0
|  |  | 24 | 0 | 0 | 0.14 | 0 | 53.0068 | 0 | 0
|  | 9 | 1 | 0 | 0 | 0.14 | 0 | 53.0068 | 0 | 0
|  |  | 2 | 0 | 0 | 0.14 | 0 | 53.0068 | 0 | 0
|  |  | 3 | 0 | 0 | 0.14 | 0 | 53.0068 | 0 | 0
|  |  | 4 | 0 | 0 | 0.14 | 0 | 53.0068 | 0 | 0
|  |  | 5 | 0 | 0 | 0.14 | 0 | 53.0068 | 0 | 0
|  |  | 6 | 0 | 0 | 0.14 | 0 | 53.0068 | 0 | 0
|  |  | 7 | 0 | 0 | 0.14 | 0 | 53.0068 | 0 | 0
|  |  | 8 | 0 | 0 | 0.14 | 0 | 53.0068 | 0 | 0
|  |  | 9 | 0 | 0 | 0.14 | 0 | 53.0068 | 0 | 0
|  |  | 10 | 0 | 0 | 0.14 | 0 | 53.0068 | 0 | 0
|  |  | 11 | 0 | 0 | 0.14 | 0 | 53.0068 | 0 | 0
|  |  | 12 | 0 | 0 | 0.14 | 0 | 53.0068 | 0 | 0
|  |  | 13 | 0 | 0 | 0.14 | 0 | 53.0068 | 0 | 0
|  |  | 14 | 0 | 0 | 0.14 | 0 | 53.0068 | 0 | 0
|  |  | 15 | 0 | 0 | 0.14 | 0 | 53.0068 | 0 | 0
|  |  | 16 | 0 | 0 | 0.14 | 0 | 53.0068 | 0 | 0
|  |  | 17 | 0 | 0 | 0.14 | 0 | 53.0068 | 0 | 0
|  |  | 18 | 0 | 0 | 0.14 | 0 | 53.0068 | 0 | 0
|  |  | 19 | 0 | 0 | 0.14 | 0 | 53.0068 | 0 | 0
|  |  | 20 | 0 | 0 | 0.14 | 0 | 53.0068 | 0 | 0
|  |  | 21 | 0 | 0 | 0.14 | 0 | 53.0068 | 0 | 0
|  |  | 22 | 0 | 0 | 0.14 | 0 | 53.0068 | 0 | 0
|  |  | 23 | 0 | 0 | 0.14 | 0 | 53.0068 | 0 | 0
|  |  | 24 | 0 | 0 | 0.14 | 0 | 53.0068 | 0 | 0
|  | 10 | 1 | 0 | 0 | 0.14 | 0 | 53.0068 | 0 | 0
|  |  | 2 | 0 | 0 | 0.14 | 0 | 53.0068 | 0 | 0
|  |  | 3 | 0 | 0 | 0.14 | 0 | 53.0068 | 0 | 0
|  |  | 4 | 0 | 0 | 0.14 | 0 | 53.0068 | 0 | 0
|  |  | 5 | 0 | 0 | 0.14 | 0 | 53.0068 | 0 | 0
|  |  | 6 | 0 | 0 | 0.14 | 0 | 53.0068 | 0 | 0
|  |  | 7 | 0 | 0 | 0.14 | 0 | 53.0068 | 0 | 0
|  |  | 8 | 0 | 0 | 0.14 | 0 | 53.0068 | 0 | 0
|  |  | 9 | 0 | 0 | 0.14 | 0 | 53.0068 | 0 | 0
|  |  | 10 | 0 | 0 | 0.14 | 0 | 53.0068 | 0 | 0
|  |  | 11 | 0 | 0 | 0.14 | 0 | 53.0068 | 0 | 0
|  |  | 12 | 0 | 0 | 0.14 | 0 | 53.0068 | 0 | 0
|  |  | 13 | 0 | 0 | 0.14 | 0 | 53.0068 | 0 | 0
|  |  | 14 | 0 | 0 | 0.14 | 0 | 53.0068 | 0 | 0
|  |  | 15 | 0 | 0 | 0.14 | 0 | 53.0068 | 0 | 0
|  |  | 16 | 0 | 0 | 0.14 | 0 | 53.0068 | 0 | 0
|  |  | 17 | 0 | 0 | 0.14 | 0 | 53.0068 | 0 | 0
|  |  | 18 | 0 | 0 | 0.14 | 0 | 53.0068 | 0 | 0
|  |  | 19 | 0 | 0 | 0.14 | 0 | 53.0068 | 0 | 0
|  |  | 20 | 0 | 0 | 0.14 | 0 | 53.0068 | 0 | 0
|  |  | 21 | 0 | 0 | 0.14 | 0 | 53.0068 | 0 | 0
|  |  | 22 | 0 | 0 | 0.14 | 0 | 53.0068 | 0 | 0
|  |  | 23 | 0 | 0 | 0.14 | 0 | 53.0068 | 0 | 0
|  |  | 24 | 0 | 0 | 0.14 | 0 | 53.0068 | 0 | 0
|  | 11 | 1 | 0 | 424.7525 | 0 | 0 | 0 | 0 | 0
|  | 12 | 1 | 0 | 324.0486 | 0 | 0 | 0 | 0 | 0
| Building2 | 1 | 1 | 0 | 0 | 0.14 | 0 | 53.0068 | 0 | 0
|  |  | 2 | 0 | 0 | 0.14 | 0 | 53.0068 | 0 | 0
|  |  | 3 | 0 | 0 | 0.14 | 0 | 53.0068 | 0 | 0
|  |  | 4 | 0 | 0 | 0.14 | 0 | 53.0068 | 0 | 0
|  |  | 5 | 0 | 0 | 0.14 | 0 | 53.0068 | 0 | 0
|  |  | 6 | 0 | 0 | 0.14 | 0 | 53.0068 | 0 | 0
|  |  | 7 | 0 | 0 | 0.14 | 0 | 53.0068 | 0 | 0
|  |  | 8 | 0 | 0 | 0.14 | 0 | 53.0068 | 0 | 0
|  |  | 9 | 0 | 0 | 0.14 | 0 | 53.0068 | 0 | 0
|  |  | 10 | 0 | 0 | 0.14 | 0 | 53.0068 | 0 | 0
|  |  | 11 | 0 | 0 | 0.14 | 0 | 53.0068 | 0 | 0
|  |  | 12 | 0 | 0 | 0.14 | 0 | 53.0068 | 0 | 0
|  |  | 13 | 0 | 0 | 0.14 | 0 | 53.0068 | 0 | 0
|  |  | 14 | 0 | 0 | 0.14 | 0 | 53.0068 | 0 | 0
|  |  | 15 | 0 | 0 | 0.14 | 0 | 53.0068 | 0 | 0
|  |  | 16 | 0 | 0 | 0.14 | 0 | 53.0068 | 0 | 0
|  |  | 17 | 0 | 0 | 0.14 | 0 | 53.0068 | 0 | 0
|  |  | 18 | 0 | 0 | 0.14 | 0 | 53.0068 | 0 | 0
|  |  | 19 | 0 | 0 | 0.14 | 0 | 53.0068 | 0 | 0
|  |  | 20 | 0 | 0 | 0.14 | 0 | 53.0068 | 0 | 0
|  |  | 21 | 0 | 0 | 0.14 | 0 | 53.0068 | 0 | 0
|  |  | 22 | 0 | 0 | 0.14 | 0 | 53.0068 | 0 | 0
|  |  | 23 | 0 | 0 | 0.14 | 0 | 53.0068 | 0 | 0
|  |  | 24 | 0 | 0 | 0.14 | 0 | 53.0068 | 0 | 0
|  | 2 | 1 | 0 | 0 | 0.14 | 0 | 53.0068 | 0 | 0
|  |  | 2 | 0 | 0 | 0.14 | 0 | 53.0068 | 0 | 0
|  |  | 3 | 0 | 0 | 0.14 | 0 | 53.0068 | 0 | 0
|  |  | 4 | 0 | 0 | 0.14 | 0 | 53.0068 | 0 | 0
|  |  | 5 | 0 | 0 | 0.14 | 0 | 53.0068 | 0 | 0
|  |  | 6 | 0 | 0 | 0.14 | 0 | 53.0068 | 0 | 0
|  |  | 7 | 0 | 0 | 0.14 | 0 | 53.0068 | 0 | 0
|  |  | 8 | 0 | 0 | 0.14 | 0 | 53.0068 | 0 | 0
|  |  | 9 | 0 | 0 | 0.14 | 0 | 53.0068 | 0 | 0
|  |  | 10 | 0 | 0 | 0.14 | 0 | 53.0068 | 0 | 0
|  |  | 11 | 0 | 0 | 0.14 | 0 | 53.0068 | 0 | 0
|  |  | 12 | 0 | 0 | 0.14 | 0 | 53.0068 | 0 | 0
|  |  | 13 | 0 | 0 | 0.14 | 0 | 53.0068 | 0 | 0
|  |  | 14 | 0 | 0 | 0.14 | 0 | 53.0068 | 0 | 0
|  |  | 15 | 0 | 0 | 0.14 | 0 | 53.0068 | 0 | 0
|  |  | 16 | 0 | 0 | 0.14 | 0 | 53.0068 | 0 | 0
|  |  | 17 | 0 | 0 | 0.14 | 0 | 53.0068 | 0 | 0
|  |  | 18 | 0 | 0 | 0.14 | 0 | 53.0068 | 0 | 0
|  |  | 19 | 0 | 0 | 0.14 | 0 | 53.0068 | 0 | 0
|  |  | 20 | 0 | 0 | 0.14 | 0 | 53.0068 | 0 | 0
|  |  | 21 | 0 | 0 | 0.14 | 0 | 53.0068 | 0 | 0
|  |  | 22 | 0 | 0 | 0.14 | 0 | 53.0068 | 0 | 0
|  |  | 23 | 0 | 0 | 0.14 | 0 | 53.0068 | 0 | 0
|  |  | 24 | 0 | 0 | 0.14 | 0 | 53.0068 | 0 | 0
|  | 3 | 1 | 0 | 0 | 0.14 | 0 | 53.0068 | 0 | 0
|  |  | 2 | 0 | 0 | 0.14 | 0 | 53.0068 | 0 | 0
|  |  | 3 | 0 | 0 | 0.14 | 0 | 53.0068 | 0 | 0
|  |  | 4 | 0 | 0 | 0.14 | 0 | 53.0068 | 0 | 0
|  |  | 5 | 0 | 0 | 0.14 | 0 | 53.0068 | 0 | 0
|  |  | 6 | 0 | 0 | 0.14 | 0 | 53.0068 | 0 | 0
|  |  | 7 | 0 | 0 | 0.14 | 0 | 53.0068 | 0 | 0
|  |  | 8 | 0 | 0 | 0.14 | 0 | 53.0068 | 0 | 0
|  |  | 9 | 0 | 0 | 0.14 | 0 | 53.0068 | 0 | 0
|  |  | 10 | 0 | 0 | 0.14 | 0 | 53.0068 | 0 | 0
|  |  | 11 | 0 | 0 | 0.14 | 0 | 53.0068 | 0 | 0
|  |  | 12 | 0 | 0 | 0.14 | 0 | 53.0068 | 0 | 0
|  |  | 13 | 0 | 0 | 0.14 | 0 | 53.0068 | 0 | 0
|  |  | 14 | 0 | 0 | 0.14 | 0 | 53.0068 | 0 | 0
|  |  | 15 | 0 | 0 | 0.14 | 0 | 53.0068 | 0 | 0
|  |  | 16 | 0 | 0 | 0.14 | 0 | 53.0068 | 0 | 0
|  |  | 17 | 0 | 0 | 0.14 | 0 | 53.0068 | 0 | 0
|  |  | 18 | 0 | 0 | 0.14 | 0 | 53.0068 | 0 | 0
|  |  | 19 | 0 | 0 | 0.14 | 0 | 53.0068 | 0 | 0
|  |  | 20 | 0 | 0 | 0.14 | 0 | 53.0068 | 0 | 0
|  |  | 21 | 0 | 0 | 0.14 | 0 | 53.0068 | 0 | 0
|  |  | 22 | 0 | 0 | 0.14 | 0 | 53.0068 | 0 | 0
|  |  | 23 | 0 | 0 | 0.14 | 0 | 53.0068 | 0 | 0
|  |  | 24 | 0 | 0 | 0.14 | 0 | 53.0068 | 0 | 0
|  | 4 | 1 | 0 | 0 | 0.14 | 0 | 53.0068 | 0 | 0
|  |  | 2 | 0 | 0 | 0.14 | 0 | 53.0068 | 0 | 0
|  |  | 3 | 0 | 0 | 0.14 | 0 | 53.0068 | 0 | 0
|  |  | 4 | 0 | 0 | 0.14 | 0 | 53.0068 | 0 | 0
|  |  | 5 | 0 | 0 | 0.14 | 0 | 53.0068 | 0 | 0
|  |  | 6 | 0 | 0 | 0.14 | 0 | 53.0068 | 0 | 0
|  |  | 7 | 0 | 0 | 0.14 | 0 | 53.0068 | 0 | 0
|  |  | 8 | 0 | 0 | 0.14 | 0 | 53.0068 | 0 | 0
|  |  | 9 | 0 | 0 | 0.14 | 0 | 53.0068 | 0 | 0
|  |  | 10 | 0 | 0 | 0.14 | 0 | 53.0068 | 0 | 0
|  |  | 11 | 0 | 0 | 0.14 | 0 | 53.0068 | 0 | 0
|  |  | 12 | 0 | 0 | 0.14 | 0 | 53.0068 | 0 | 0
|  |  | 13 | 0 | 0 | 0.14 | 0 | 53.0068 | 0 | 0
|  |  | 14 | 0 | 0 | 0.14 | 0 | 53.0068 | 0 | 0
|  |  | 15 | 0 | 0 | 0.14 | 0 | 53.0068 | 0 | 0
|  |  | 16 | 0 | 0 | 0.14 | 0 | 53.0068 | 0 | 0
|  |  | 17 | 0 | 0 | 0.14 | 0 | 53.0068 | 0 | 0
|  |  | 18 | 0 | 0 | 0.14 | 0 | 53.0068 | 0 | 0
|  |  | 19 | 0 | 0 | 0.14 | 0 | 53.0068 | 0 | 0
|  |  | 20 | 0 | 0 | 0.14 | 0 | 53.0068 | 0 | 0
|  |  | 21 | 0 | 0 | 0.14 | 0 | 53.0068 | 0 | 0
|  |  | 22 | 0 | 0 | 0.14 | 0 | 53.0068 | 0 | 0
|  |  | 23 | 0 | 0 | 0.14 | 0 | 53.0068 | 0 | 0
|  |  | 24 | 0 | 0 | 0.14 | 0 | 53.0068 | 0 | 0
|  | 5 | 1 | 0 | 0 | 0.14 | 0 | 53.0068 | 0 | 0
|  |  | 2 | 0 | 0 | 0.14 | 0 | 53.0068 | 0 | 0
|  |  | 3 | 0 | 0 | 0.14 | 0 | 53.0068 | 0 | 0
|  |  | 4 | 0 | 0 | 0.14 | 0 | 53.0068 | 0 | 0
|  |  | 5 | 0 | 0 | 0.14 | 0 | 53.0068 | 0 | 0
|  |  | 6 | 0 | 0 | 0.14 | 0 | 53.0068 | 0 | 0
|  |  | 7 | 0 | 0 | 0.14 | 0 | 53.0068 | 0 | 0
|  |  | 8 | 0 | 0 | 0.14 | 0 | 53.0068 | 0 | 0
|  |  | 9 | 0 | 0 | 0.14 | 0 | 53.0068 | 0 | 0
|  |  | 10 | 0 | 0 | 0.14 | 0 | 53.0068 | 0 | 0
|  |  | 11 | 0 | 0 | 0.14 | 0 | 53.0068 | 0 | 0
|  |  | 12 | 0 | 0 | 0.14 | 0 | 53.0068 | 0 | 0
|  |  | 13 | 0 | 0 | 0.14 | 0 | 53.0068 | 0 | 0
|  |  | 14 | 0 | 0 | 0.14 | 0 | 53.0068 | 0 | 0
|  |  | 15 | 0 | 0 | 0.14 | 0 | 53.0068 | 0 | 0
|  |  | 16 | 0 | 0 | 0.14 | 0 | 53.0068 | 0 | 0
|  |  | 17 | 0 | 0 | 0.14 | 0 | 53.0068 | 0 | 0
|  |  | 18 | 0 | 0 | 0.14 | 0 | 53.0068 | 0 | 0
|  |  | 19 | 0 | 0 | 0.14 | 0 | 53.0068 | 0 | 0
|  |  | 20 | 0 | 0 | 0.14 | 0 | 53.0068 | 0 | 0
|  |  | 21 | 0 | 0 | 0.14 | 0 | 53.0068 | 0 | 0
|  |  | 22 | 0 | 0 | 0.14 | 0 | 53.0068 | 0 | 0
|  |  | 23 | 0 | 0 | 0.14 | 0 | 53.0068 | 0 | 0
|  |  | 24 | 0 | 0 | 0.14 | 0 | 53.0068 | 0 | 0
|  | 6 | 1 | 0 | 0 | 0.14 | 0 | 53.0068 | 0 | 0
|  |  | 2 | 0 | 0 | 0.14 | 0 | 53.0068 | 0 | 0
|  |  | 3 | 0 | 0 | 0.14 | 0 | 53.0068 | 0 | 0
|  |  | 4 | 0 | 0 | 0.14 | 0 | 53.0068 | 0 | 0
|  |  | 5 | 0 | 0 | 0.14 | 0 | 53.0068 | 0 | 0
|  |  | 6 | 0 | 0 | 0.14 | 0 | 53.0068 | 0 | 0
|  |  | 7 | 0 | 0 | 0.14 | 0 | 53.0068 | 0 | 0
|  |  | 8 | 0 | 0 | 0.14 | 0 | 53.0068 | 0 | 0
|  |  | 9 | 0 | 0 | 0.14 | 0 | 53.0068 | 0 | 0
|  |  | 10 | 0 | 0 | 0.14 | 0 | 53.0068 | 0 | 0
|  |  | 11 | 0 | 0 | 0.14 | 0 | 53.0068 | 0 | 0
|  |  | 12 | 0 | 0 | 0.14 | 0 | 53.0068 | 0 | 0
|  |  | 13 | 0 | 0 | 0.14 | 0 | 53.0068 | 0 | 0
|  |  | 14 | 0 | 0 | 0.14 | 0 | 53.0068 | 0 | 0
|  |  | 15 | 0 | 0 | 0.14 | 0 | 53.0068 | 0 | 0
|  |  | 16 | 0 | 0 | 0.14 | 0 | 53.0068 | 0 | 0
|  |  | 17 | 0 | 0 | 0.14 | 0 | 53.0068 | 0 | 0
|  |  | 18 | 0 | 0 | 0.14 | 0 | 53.0068 | 0 | 0
|  |  | 19 | 0 | 0 | 0.14 | 0 | 53.0068 | 0 | 0
|  |  | 20 | 0 | 0 | 0.14 | 0 | 53.0068 | 0 | 0
|  |  | 21 | 0 | 0 | 0.14 | 0 | 53.0068 | 0 | 0
|  |  | 22 | 0 | 0 | 0.14 | 0 | 53.0068 | 0 | 0
|  |  | 23 | 0 | 0 | 0.14 | 0 | 53.0068 | 0 | 0
|  |  | 24 | 0 | 0 | 0.14 | 0 | 53.0068 | 0 | 0
|  | 7 | 1 | 0 | 0 | 0.14 | 0 | 53.0068 | 0 | 0
|  |  | 2 | 0 | 0 | 0.14 | 0 | 53.0068 | 0 | 0
|  |  | 3 | 0 | 0 | 0.14 | 0 | 53.0068 | 0 | 0
|  |  | 4 | 0 | 0 | 0.14 | 0 | 53.0068 | 0 | 0
|  |  | 5 | 0 | 0 | 0.14 | 0 | 53.0068 | 0 | 0
|  |  | 6 | 0 | 0 | 0.14 | 0 | 53.0068 | 0 | 0
|  |  | 7 | 0 | 0 | 0.14 | 0 | 53.0068 | 0 | 0
|  |  | 8 | 0 | 0 | 0.14 | 0 | 53.0068 | 0 | 0
|  |  | 9 | 0 | 0 | 0.14 | 0 | 53.0068 | 0 | 0
|  |  | 10 | 0 | 0 | 0.14 | 0 | 53.0068 | 0 | 0
|  |  | 11 | 0 | 0 | 0.14 | 0 | 53.0068 | 0 | 0
|  |  | 12 | 0 | 0 | 0.14 | 0 | 53.0068 | 0 | 0
|  |  | 13 | 0 | 0 | 0.14 | 0 | 53.0068 | 0 | 0
|  |  | 14 | 0 | 0 | 0.14 | 0 | 53.0068 | 0 | 0
|  |  | 15 | 0 | 0 | 0.14 | 0 | 53.0068 | 0 | 0
|  |  | 16 | 0 | 0 | 0.14 | 0 | 53.0068 | 0 | 0
|  |  | 17 | 0 | 0 | 0.14 | 0 | 53.0068 | 0 | 0
|  |  | 18 | 0 | 0 | 0.14 | 0 | 53.0068 | 0 | 0
|  |  | 19 | 0 | 0 | 0.14 | 0 | 53.0068 | 0 | 0
|  |  | 20 | 0 | 0 | 0.14 | 0 | 53.0068 | 0 | 0
|  |  | 21 | 0 | 0 | 0.14 | 0 | 53.0068 | 0 | 0
|  |  | 22 | 0 | 0 | 0.14 | 0 | 53.0068 | 0 | 0
|  |  | 23 | 0 | 0 | 0.14 | 0 | 53.0068 | 0 | 0
|  |  | 24 | 0 | 0 | 0.14 | 0 | 53.0068 | 0 | 0
|  | 8 | 1 | 0 | 0 | 0.14 | 0 | 53.0068 | 0 | 0
|  |  | 2 | 0 | 0 | 0.14 | 0 | 53.0068 | 0 | 0
|  |  | 3 | 0 | 0 | 0.14 | 0 | 53.0068 | 0 | 0
|  |  | 4 | 0 | 0 | 0.14 | 0 | 53.0068 | 0 | 0
|  |  | 5 | 0 | 0 | 0.14 | 0 | 53.0068 | 0 | 0
|  |  | 6 | 0 | 0 | 0.14 | 0 | 53.0068 | 0 | 0
|  |  | 7 | 0 | 0 | 0.14 | 0 | 53.0068 | 0 | 0
|  |  | 8 | 0 | 0 | 0.14 | 0 | 53.0068 | 0 | 0
|  |  | 9 | 0 | 0 | 0.14 | 0 | 53.0068 | 0 | 0
|  |  | 10 | 0 | 0 | 0.14 | 0 | 53.0068 | 0 | 0
|  |  | 11 | 0 | 0 | 0.14 | 0 | 53.0068 | 0 | 0
|  |  | 12 | 0 | 0 | 0.14 | 0 | 53.0068 | 0 | 0
|  |  | 13 | 0 | 0 | 0.14 | 0 | 53.0068 | 0 | 0
|  |  | 14 | 0 | 0 | 0.14 | 0 | 53.0068 | 0 | 0
|  |  | 15 | 0 | 0 | 0.14 | 0 | 53.0068 | 0 | 0
|  |  | 16 | 0 | 0 | 0.14 | 0 | 53.0068 | 0 | 0
|  |  | 17 | 0 | 0 | 0.14 | 0 | 53.0068 | 0 | 0
|  |  | 18 | 0 | 0 | 0.14 | 0 | 53.0068 | 0 | 0
|  |  | 19 | 0 | 0 | 0.14 | 0 | 53.0068 | 0 | 0
|  |  | 20 | 0 | 0 | 0.14 | 0 | 53.0068 | 0 | 0
|  |  | 21 | 0 | 0 | 0.14 | 0 | 53.0068 | 0 | 0
|  |  | 22 | 0 | 0 | 0.14 | 0 | 53.0068 | 0 | 0
|  |  | 23 | 0 | 0 | 0.14 | 0 | 53.0068 | 0 | 0
|  |  | 24 | 0 | 0 | 0.14 | 0 | 53.0068 | 0 | 0
|  | 9 | 1 | 0 | 0 | 0.14 | 0 | 53.0068 | 0 | 0
|  |  | 2 | 0 | 0 | 0.14 | 0 | 53.0068 | 0 | 0
|  |  | 3 | 0 | 0 | 0.14 | 0 | 53.0068 | 0 | 0
|  |  | 4 | 0 | 0 | 0.14 | 0 | 53.0068 | 0 | 0
|  |  | 5 | 0 | 0 | 0.14 | 0 | 53.0068 | 0 | 0
|  |  | 6 | 0 | 0 | 0.14 | 0 | 53.0068 | 0 | 0
|  |  | 7 | 0 | 0 | 0.14 | 0 | 53.0068 | 0 | 0
|  |  | 8 | 0 | 0 | 0.14 | 0 | 53.0068 | 0 | 0
|  |  | 9 | 0 | 0 | 0.14 | 0 | 53.0068 | 0 | 0
|  |  | 10 | 0 | 0 | 0.14 | 0 | 53.0068 | 0 | 0
|  |  | 11 | 0 | 0 | 0.14 | 0 | 53.0068 | 0 | 0
|  |  | 12 | 0 | 0 | 0.14 | 0 | 53.0068 | 0 | 0
|  |  | 13 | 0 | 0 | 0.14 | 0 | 53.0068 | 0 | 0
|  |  | 14 | 0 | 0 | 0.14 | 0 | 53.0068 | 0 | 0
|  |  | 15 | 0 | 0 | 0.14 | 0 | 53.0068 | 0 | 0
|  |  | 16 | 0 | 0 | 0.14 | 0 | 53.0068 | 0 | 0
|  |  | 17 | 0 | 0 | 0.14 | 0 | 53.0068 | 0 | 0
|  |  | 18 | 0 | 0 | 0.14 | 0 | 53.0068 | 0 | 0
|  |  | 19 | 0 | 0 | 0.14 | 0 | 53.0068 | 0 | 0
|  |  | 20 | 0 | 0 | 0.14 | 0 | 53.0068 | 0 | 0
|  |  | 21 | 0 | 0 | 0.14 | 0 | 53.0068 | 0 | 0
|  |  | 22 | 0 | 0 | 0.14 | 0 | 53.0068 | 0 | 0
|  |  | 23 | 0 | 0 | 0.14 | 0 | 53.0068 | 0 | 0
|  |  | 24 | 0 | 0 | 0.14 | 0 | 53.0068 | 0 | 0
|  | 10 | 1 | 0 | 0 | 0.14 | 0 | 53.0068 | 0 | 0
|  |  | 2 | 0 | 0 | 0.14 | 0 | 53.0068 | 0 | 0
|  |  | 3 | 0 | 0 | 0.14 | 0 | 53.0068 | 0 | 0
|  |  | 4 | 0 | 0 | 0.14 | 0 | 53.0068 | 0 | 0
|  |  | 5 | 0 | 0 | 0.14 | 0 | 53.0068 | 0 | 0
|  |  | 6 | 0 | 0 | 0.14 | 0 | 53.0068 | 0 | 0
|  |  | 7 | 0 | 0 | 0.14 | 0 | 53.0068 | 0 | 0
|  |  | 8 | 0 | 0 | 0.14 | 0 | 53.0068 | 0 | 0
|  |  | 9 | 0 | 0 | 0.14 | 0 | 53.0068 | 0 | 0
|  |  | 10 | 0 | 0 | 0.14 | 0 | 53.0068 | 0 | 0
|  |  | 11 | 0 | 0 | 0.14 | 0 | 53.0068 | 0 | 0
|  |  | 12 | 0 | 0 | 0.14 | 0 | 53.0068 | 0 | 0
|  |  | 13 | 0 | 0 | 0.14 | 0 | 53.0068 | 0 | 0
|  |  | 14 | 0 | 0 | 0.14 | 0 | 53.0068 | 0 | 0
|  |  | 15 | 0 | 0 | 0.14 | 0 | 53.0068 | 0 | 0
|  |  | 16 | 0 | 0 | 0.14 | 0 | 53.0068 | 0 | 0
|  |  | 17 | 0 | 0 | 0.14 | 0 | 53.0068 | 0 | 0
|  |  | 18 | 0 | 0 | 0.14 | 0 | 53.0068 | 0 | 0
|  |  | 19 | 0 | 0 | 0.14 | 0 | 53.0068 | 0 | 0
|  |  | 20 | 0 | 0 | 0.14 | 0 | 53.0068 | 0 | 0
|  |  | 21 | 0 | 0 | 0.14 | 0 | 53.0068 | 0 | 0
|  |  | 22 | 0 | 0 | 0.14 | 0 | 53.0068 | 0 | 0
|  |  | 23 | 0 | 0 | 0.14 | 0 | 53.0068 | 0 | 0
|  |  | 24 | 0 | 0 | 0.14 | 0 | 53.0068 | 0 | 0
|  | 11 | 1 | 0 | 42.9996 | 0 | 0 | 0 | 0 | 0
|  | 12 | 1 | 0 | 42.9996 | 0 | 0 | 0 | 0 | 0
| Building3 | 1 | 1 | 0 | 0 | 0.14 | 0 | 53.0068 | 0 | 0
|  |  | 2 | 0 | 0 | 0.14 | 0 | 53.0068 | 0 | 0
|  |  | 3 | 0 | 0 | 0.14 | 0 | 53.0068 | 0 | 0
|  |  | 4 | 0 | 0 | 0.14 | 0 | 53.0068 | 0 | 0
|  |  | 5 | 0 | 0 | 0.14 | 0 | 53.0068 | 0 | 0
|  |  | 6 | 0 | 0 | 0.14 | 0 | 53.0068 | 0 | 0
|  |  | 7 | 0 | 0 | 0.14 | 0 | 53.0068 | 0 | 0
|  |  | 8 | 0 | 0 | 0.14 | 0 | 53.0068 | 0 | 0
|  |  | 9 | 0 | 0 | 0.14 | 0 | 53.0068 | 0 | 0
|  |  | 10 | 0 | 0 | 0.14 | 0 | 53.0068 | 0 | 0
|  |  | 11 | 0 | 0 | 0.14 | 0 | 53.0068 | 0 | 0
|  |  | 12 | 0 | 0 | 0.14 | 0 | 53.0068 | 0 | 0
|  |  | 13 | 0 | 0 | 0.14 | 0 | 53.0068 | 0 | 0
|  |  | 14 | 0 | 0 | 0.14 | 0 | 53.0068 | 0 | 0
|  |  | 15 | 0 | 0 | 0.14 | 0 | 53.0068 | 0 | 0
|  |  | 16 | 0 | 0 | 0.14 | 0 | 53.0068 | 0 | 0
|  |  | 17 | 0 | 0 | 0.14 | 0 | 53.0068 | 0 | 0
|  |  | 18 | 0 | 0 | 0.14 | 0 | 53.0068 | 0 | 0
|  |  | 19 | 0 | 0 | 0.14 | 0 | 53.0068 | 0 | 0
|  |  | 20 | 0 | 0 | 0.14 | 0 | 53.0068 | 0 | 0
|  |  | 21 | 0 | 0 | 0.14 | 0 | 53.0068 | 0 | 0
|  |  | 22 | 0 | 0 | 0.14 | 0 | 53.0068 | 0 | 0
|  |  | 23 | 0 | 0 | 0.14 | 0 | 53.0068 | 0 | 0
|  |  | 24 | 0 | 0 | 0.14 | 0 | 53.0068 | 0 | 0
|  | 2 | 1 | 0 | 0 | 0.14 | 0 | 53.0068 | 0 | 0
|  |  | 2 | 0 | 0 | 0.14 | 0 | 53.0068 | 0 | 0
|  |  | 3 | 0 | 0 | 0.14 | 0 | 53.0068 | 0 | 0
|  |  | 4 | 0 | 0 | 0.14 | 0 | 53.0068 | 0 | 0
|  |  | 5 | 0 | 0 | 0.14 | 0 | 53.0068 | 0 | 0
|  |  | 6 | 0 | 0 | 0.14 | 0 | 53.0068 | 0 | 0
|  |  | 7 | 0 | 0 | 0.14 | 0 | 53.0068 | 0 | 0
|  |  | 8 | 0 | 0 | 0.14 | 0 | 53.0068 | 0 | 0
|  |  | 9 | 0 | 0 | 0.14 | 0 | 53.0068 | 0 | 0
|  |  | 10 | 0 | 0 | 0.14 | 0 | 53.0068 | 0 | 0
|  |  | 11 | 0 | 0 | 0.14 | 0 | 53.0068 | 0 | 0
|  |  | 12 | 0 | 0 | 0.14 | 0 | 53.0068 | 0 | 0
|  |  | 13 | 0 | 0 | 0.14 | 0 | 53.0068 | 0 | 0
|  |  | 14 | 0 | 0 | 0.14 | 0 | 53.0068 | 0 | 0
|  |  | 15 | 0 | 0 | 0.14 | 0 | 53.0068 | 0 | 0
|  |  | 16 | 0 | 0 | 0.14 | 0 | 53.0068 | 0 | 0
|  |  | 17 | 0 | 0 | 0.14 | 0 | 53.0068 | 0 | 0
|  |  | 18 | 0 | 0 | 0.14 | 0 | 53.0068 | 0 | 0
|  |  | 19 | 0 | 0 | 0.14 | 0 | 53.0068 | 0 | 0
|  |  | 20 | 0 | 0 | 0.14 | 0 | 53.0068 | 0 | 0
|  |  | 21 | 0 | 0 | 0.14 | 0 | 53.0068 | 0 | 0
|  |  | 22 | 0 | 0 | 0.14 | 0 | 53.0068 | 0 | 0
|  |  | 23 | 0 | 0 | 0.14 | 0 | 53.0068 | 0 | 0
|  |  | 24 | 0 | 0 | 0.14 | 0 | 53.0068 | 0 | 0
|  | 3 | 1 | 0 | 0 | 0.14 | 0 | 53.0068 | 0 | 0
|  |  | 2 | 0 | 0 | 0.14 | 0 | 53.0068 | 0 | 0
|  |  | 3 | 0 | 0 | 0.14 | 0 | 53.0068 | 0 | 0
|  |  | 4 | 0 | 0 | 0.14 | 0 | 53.0068 | 0 | 0
|  |  | 5 | 0 | 0 | 0.14 | 0 | 53.0068 | 0 | 0
|  |  | 6 | 0 | 0 | 0.14 | 0 | 53.0068 | 0 | 0
|  |  | 7 | 0 | 0 | 0.14 | 0 | 53.0068 | 0 | 0
|  |  | 8 | 0 | 0 | 0.14 | 0 | 53.0068 | 0 | 0
|  |  | 9 | 0 | 0 | 0.14 | 0 | 53.0068 | 0 | 0
|  |  | 10 | 0 | 0 | 0.14 | 0 | 53.0068 | 0 | 0
|  |  | 11 | 0 | 0 | 0.14 | 0 | 53.0068 | 0 | 0
|  |  | 12 | 0 | 0 | 0.14 | 0 | 53.0068 | 0 | 0
|  |  | 13 | 0 | 0 | 0.14 | 0 | 53.0068 | 0 | 0
|  |  | 14 | 0 | 0 | 0.14 | 0 | 53.0068 | 0 | 0
|  |  | 15 | 0 | 0 | 0.14 | 0 | 53.0068 | 0 | 0
|  |  | 16 | 0 | 0 | 0.14 | 0 | 53.0068 | 0 | 0
|  |  | 17 | 0 | 0 | 0.14 | 0 | 53.0068 | 0 | 0
|  |  | 18 | 0 | 0 | 0.14 | 0 | 53.0068 | 0 | 0
|  |  | 19 | 0 | 0 | 0.14 | 0 | 53.0068 | 0 | 0
|  |  | 20 | 0 | 0 | 0.14 | 0 | 53.0068 | 0 | 0
|  |  | 21 | 0 | 0 | 0.14 | 0 | 53.0068 | 0 | 0
|  |  | 22 | 0 | 0 | 0.14 | 0 | 53.0068 | 0 | 0
|  |  | 23 | 0 | 0 | 0.14 | 0 | 53.0068 | 0 | 0
|  |  | 24 | 0 | 0 | 0.14 | 0 | 53.0068 | 0 | 0
|  | 4 | 1 | 0 | 0 | 0.14 | 0 | 53.0068 | 0 | 0
|  |  | 2 | 0 | 0 | 0.14 | 0 | 53.0068 | 0 | 0
|  |  | 3 | 0 | 0 | 0.14 | 0 | 53.0068 | 0 | 0
|  |  | 4 | 0 | 0 | 0.14 | 0 | 53.0068 | 0 | 0
|  |  | 5 | 0 | 0 | 0.14 | 0 | 53.0068 | 0 | 0
|  |  | 6 | 0 | 0 | 0.14 | 0 | 53.0068 | 0 | 0
|  |  | 7 | 0 | 0 | 0.14 | 0 | 53.0068 | 0 | 0
|  |  | 8 | 0 | 0 | 0.14 | 0 | 53.0068 | 0 | 0
|  |  | 9 | 0 | 0 | 0.14 | 0 | 53.0068 | 0 | 0
|  |  | 10 | 0 | 0 | 0.14 | 0 | 53.0068 | 0 | 0
|  |  | 11 | 0 | 0 | 0.14 | 0 | 53.0068 | 0 | 0
|  |  | 12 | 0 | 0 | 0.14 | 0 | 53.0068 | 0 | 0
|  |  | 13 | 0 | 0 | 0.14 | 0 | 53.0068 | 0 | 0
|  |  | 14 | 0 | 0 | 0.14 | 0 | 53.0068 | 0 | 0
|  |  | 15 | 0 | 0 | 0.14 | 0 | 53.0068 | 0 | 0
|  |  | 16 | 0 | 0 | 0.14 | 0 | 53.0068 | 0 | 0
|  |  | 17 | 0 | 0 | 0.14 | 0 | 53.0068 | 0 | 0
|  |  | 18 | 0 | 0 | 0.14 | 0 | 53.0068 | 0 | 0
|  |  | 19 | 0 | 0 | 0.14 | 0 | 53.0068 | 0 | 0
|  |  | 20 | 0 | 0 | 0.14 | 0 | 53.0068 | 0 | 0
|  |  | 21 | 0 | 0 | 0.14 | 0 | 53.0068 | 0 | 0
|  |  | 22 | 0 | 0 | 0.14 | 0 | 53.0068 | 0 | 0
|  |  | 23 | 0 | 0 | 0.14 | 0 | 53.0068 | 0 | 0
|  |  | 24 | 0 | 0 | 0.14 | 0 | 53.0068 | 0 | 0
|  | 5 | 1 | 0 | 0 | 0.14 | 0 | 53.0068 | 0 | 0
|  |  | 2 | 0 | 0 | 0.14 | 0 | 53.0068 | 0 | 0
|  |  | 3 | 0 | 0 | 0.14 | 0 | 53.0068 | 0 | 0
|  |  | 4 | 0 | 0 | 0.14 | 0 | 53.0068 | 0 | 0
|  |  | 5 | 0 | 0 | 0.14 | 0 | 53.0068 | 0 | 0
|  |  | 6 | 0 | 0 | 0.14 | 0 | 53.0068 | 0 | 0
|  |  | 7 | 0 | 0 | 0.14 | 0 | 53.0068 | 0 | 0
|  |  | 8 | 0 | 0 | 0.14 | 0 | 53.0068 | 0 | 0
|  |  | 9 | 0 | 0 | 0.14 | 0 | 53.0068 | 0 | 0
|  |  | 10 | 0 | 0 | 0.14 | 0 | 53.0068 | 0 | 0
|  |  | 11 | 0 | 0 | 0.14 | 0 | 53.0068 | 0 | 0
|  |  | 12 | 0 | 0 | 0.14 | 0 | 53.0068 | 0 | 0
|  |  | 13 | 0 | 0 | 0.14 | 0 | 53.0068 | 0 | 0
|  |  | 14 | 0 | 0 | 0.14 | 0 | 53.0068 | 0 | 0
|  |  | 15 | 0 | 0 | 0.14 | 0 | 53.0068 | 0 | 0
|  |  | 16 | 0 | 0 | 0.14 | 0 | 53.0068 | 0 | 0
|  |  | 17 | 0 | 0 | 0.14 | 0 | 53.0068 | 0 | 0
|  |  | 18 | 0 | 0 | 0.14 | 0 | 53.0068 | 0 | 0
|  |  | 19 | 0 | 0 | 0.14 | 0 | 53.0068 | 0 | 0
|  |  | 20 | 0 | 0 | 0.14 | 0 | 53.0068 | 0 | 0
|  |  | 21 | 0 | 0 | 0.14 | 0 | 53.0068 | 0 | 0
|  |  | 22 | 0 | 0 | 0.14 | 0 | 53.0068 | 0 | 0
|  |  | 23 | 0 | 0 | 0.14 | 0 | 53.0068 | 0 | 0
|  |  | 24 | 0 | 0 | 0.14 | 0 | 53.0068 | 0 | 0
|  | 6 | 1 | 0 | 0 | 0.14 | 0 | 53.0068 | 0 | 0
|  |  | 2 | 0 | 0 | 0.14 | 0 | 53.0068 | 0 | 0
|  |  | 3 | 0 | 0 | 0.14 | 0 | 53.0068 | 0 | 0
|  |  | 4 | 0 | 0 | 0.14 | 0 | 53.0068 | 0 | 0
|  |  | 5 | 0 | 0 | 0.14 | 0 | 53.0068 | 0 | 0
|  |  | 6 | 0 | 0 | 0.14 | 0 | 53.0068 | 0 | 0
|  |  | 7 | 0 | 0 | 0.14 | 0 | 53.0068 | 0 | 0
|  |  | 8 | 0 | 0 | 0.14 | 0 | 53.0068 | 0 | 0
|  |  | 9 | 0 | 0 | 0.14 | 0 | 53.0068 | 0 | 0
|  |  | 10 | 0 | 0 | 0.14 | 0 | 53.0068 | 0 | 0
|  |  | 11 | 0 | 0 | 0.14 | 0 | 53.0068 | 0 | 0
|  |  | 12 | 0 | 0 | 0.14 | 0 | 53.0068 | 0 | 0
|  |  | 13 | 0 | 0 | 0.14 | 0 | 53.0068 | 0 | 0
|  |  | 14 | 0 | 0 | 0.14 | 0 | 53.0068 | 0 | 0
|  |  | 15 | 0 | 0 | 0.14 | 0 | 53.0068 | 0 | 0
|  |  | 16 | 0 | 0 | 0.14 | 0 | 53.0068 | 0 | 0
|  |  | 17 | 0 | 0 | 0.14 | 0 | 53.0068 | 0 | 0
|  |  | 18 | 0 | 0 | 0.14 | 0 | 53.0068 | 0 | 0
|  |  | 19 | 0 | 0 | 0.14 | 0 | 53.0068 | 0 | 0
|  |  | 20 | 0 | 0 | 0.14 | 0 | 53.0068 | 0 | 0
|  |  | 21 | 0 | 0 | 0.14 | 0 | 53.0068 | 0 | 0
|  |  | 22 | 0 | 0 | 0.14 | 0 | 53.0068 | 0 | 0
|  |  | 23 | 0 | 0 | 0.14 | 0 | 53.0068 | 0 | 0
|  |  | 24 | 0 | 0 | 0.14 | 0 | 53.0068 | 0 | 0
|  | 7 | 1 | 0 | 0 | 0.14 | 0 | 53.0068 | 0 | 0
|  |  | 2 | 0 | 0 | 0.14 | 0 | 53.0068 | 0 | 0
|  |  | 3 | 0 | 0 | 0.14 | 0 | 53.0068 | 0 | 0
|  |  | 4 | 0 | 0 | 0.14 | 0 | 53.0068 | 0 | 0
|  |  | 5 | 0 | 0 | 0.14 | 0 | 53.0068 | 0 | 0
|  |  | 6 | 0 | 0 | 0.14 | 0 | 53.0068 | 0 | 0
|  |  | 7 | 0 | 0 | 0.14 | 0 | 53.0068 | 0 | 0
|  |  | 8 | 0 | 0 | 0.14 | 0 | 53.0068 | 0 | 0
|  |  | 9 | 0 | 0 | 0.14 | 0 | 53.0068 | 0 | 0
|  |  | 10 | 0 | 0 | 0.14 | 0 | 53.0068 | 0 | 0
|  |  | 11 | 0 | 0 | 0.14 | 0 | 53.0068 | 0 | 0
|  |  | 12 | 0 | 0 | 0.14 | 0 | 53.0068 | 0 | 0
|  |  | 13 | 0 | 0 | 0.14 | 0 | 53.0068 | 0 | 0
|  |  | 14 | 0 | 0 | 0.14 | 0 | 53.0068 | 0 | 0
|  |  | 15 | 0 | 0 | 0.14 | 0 | 53.0068 | 0 | 0
|  |  | 16 | 0 | 0 | 0.14 | 0 | 53.0068 | 0 | 0
|  |  | 17 | 0 | 0 | 0.14 | 0 | 53.0068 | 0 | 0
|  |  | 18 | 0 | 0 | 0.14 | 0 | 53.0068 | 0 | 0
|  |  | 19 | 0 | 0 | 0.14 | 0 | 53.0068 | 0 | 0
|  |  | 20 | 0 | 0 | 0.14 | 0 | 53.0068 | 0 | 0
|  |  | 21 | 0 | 0 | 0.14 | 0 | 53.0068 | 0 | 0
|  |  | 22 | 0 | 0 | 0.14 | 0 | 53.0068 | 0 | 0
|  |  | 23 | 0 | 0 | 0.14 | 0 | 53.0068 | 0 | 0
|  |  | 24 | 0 | 0 | 0.14 | 0 | 53.0068 | 0 | 0
|  | 8 | 1 | 0 | 0 | 0.14 | 0 | 53.0068 | 0 | 0
|  |  | 2 | 0 | 0 | 0.14 | 0 | 53.0068 | 0 | 0
|  |  | 3 | 0 | 0 | 0.14 | 0 | 53.0068 | 0 | 0
|  |  | 4 | 0 | 0 | 0.14 | 0 | 53.0068 | 0 | 0
|  |  | 5 | 0 | 0 | 0.14 | 0 | 53.0068 | 0 | 0
|  |  | 6 | 0 | 0 | 0.14 | 0 | 53.0068 | 0 | 0
|  |  | 7 | 0 | 0 | 0.14 | 0 | 53.0068 | 0 | 0
|  |  | 8 | 0 | 0 | 0.14 | 0 | 53.0068 | 0 | 0
|  |  | 9 | 0 | 0 | 0.14 | 0 | 53.0068 | 0 | 0
|  |  | 10 | 0 | 0 | 0.14 | 0 | 53.0068 | 0 | 0
|  |  | 11 | 0 | 0 | 0.14 | 0 | 53.0068 | 0 | 0
|  |  | 12 | 0 | 0 | 0.14 | 0 | 53.0068 | 0 | 0
|  |  | 13 | 0 | 0 | 0.14 | 0 | 53.0068 | 0 | 0
|  |  | 14 | 0 | 0 | 0.14 | 0 | 53.0068 | 0 | 0
|  |  | 15 | 0 | 0 | 0.14 | 0 | 53.0068 | 0 | 0
|  |  | 16 | 0 | 0 | 0.14 | 0 | 53.0068 | 0 | 0
|  |  | 17 | 0 | 0 | 0.14 | 0 | 53.0068 | 0 | 0
|  |  | 18 | 0 | 0 | 0.14 | 0 | 53.0068 | 0 | 0
|  |  | 19 | 0 | 0 | 0.14 | 0 | 53.0068 | 0 | 0
|  |  | 20 | 0 | 0 | 0.14 | 0 | 53.0068 | 0 | 0
|  |  | 21 | 0 | 0 | 0.14 | 0 | 53.0068 | 0 | 0
|  |  | 22 | 0 | 0 | 0.14 | 0 | 53.0068 | 0 | 0
|  |  | 23 | 0 | 0 | 0.14 | 0 | 53.0068 | 0 | 0
|  |  | 24 | 0 | 0 | 0.14 | 0 | 53.0068 | 0 | 0
|  | 9 | 1 | 0 | 0 | 0.14 | 0 | 53.0068 | 0 | 0
|  |  | 2 | 0 | 0 | 0.14 | 0 | 53.0068 | 0 | 0
|  |  | 3 | 0 | 0 | 0.14 | 0 | 53.0068 | 0 | 0
|  |  | 4 | 0 | 0 | 0.14 | 0 | 53.0068 | 0 | 0
|  |  | 5 | 0 | 0 | 0.14 | 0 | 53.0068 | 0 | 0
|  |  | 6 | 0 | 0 | 0.14 | 0 | 53.0068 | 0 | 0
|  |  | 7 | 0 | 0 | 0.14 | 0 | 53.0068 | 0 | 0
|  |  | 8 | 0 | 0 | 0.14 | 0 | 53.0068 | 0 | 0
|  |  | 9 | 0 | 0 | 0.14 | 0 | 53.0068 | 0 | 0
|  |  | 10 | 0 | 0 | 0.14 | 0 | 53.0068 | 0 | 0
|  |  | 11 | 0 | 0 | 0.14 | 0 | 53.0068 | 0 | 0
|  |  | 12 | 0 | 0 | 0.14 | 0 | 53.0068 | 0 | 0
|  |  | 13 | 0 | 0 | 0.14 | 0 | 53.0068 | 0 | 0
|  |  | 14 | 0 | 0 | 0.14 | 0 | 53.0068 | 0 | 0
|  |  | 15 | 0 | 0 | 0.14 | 0 | 53.0068 | 0 | 0
|  |  | 16 | 0 | 0 | 0.14 | 0 | 53.0068 | 0 | 0
|  |  | 17 | 0 | 0 | 0.14 | 0 | 53.0068 | 0 | 0
|  |  | 18 | 0 | 0 | 0.14 | 0 | 53.0068 | 0 | 0
|  |  | 19 | 0 | 0 | 0.14 | 0 | 53.0068 | 0 | 0
|  |  | 20 | 0 | 0 | 0.14 | 0 | 53.0068 | 0 | 0
|  |  | 21 | 0 | 0 | 0.14 | 0 | 53.0068 | 0 | 0
|  |  | 22 | 0 | 0 | 0.14 | 0 | 53.0068 | 0 | 0
|  |  | 23 | 0 | 0 | 0.14 | 0 | 53.0068 | 0 | 0
|  |  | 24 | 0 | 0 | 0.14 | 0 | 53.0068 | 0 | 0
|  | 10 | 1 | 0 | 0 | 0.14 | 0 | 53.0068 | 0 | 0
|  |  | 2 | 0 | 0 | 0.14 | 0 | 53.0068 | 0 | 0
|  |  | 3 | 0 | 0 | 0.14 | 0 | 53.0068 | 0 | 0
|  |  | 4 | 0 | 0 | 0.14 | 0 | 53.0068 | 0 | 0
|  |  | 5 | 0 | 0 | 0.14 | 0 | 53.0068 | 0 | 0
|  |  | 6 | 0 | 0 | 0.14 | 0 | 53.0068 | 0 | 0
|  |  | 7 | 0 | 0 | 0.14 | 0 | 53.0068 | 0 | 0
|  |  | 8 | 0 | 0 | 0.14 | 0 | 53.0068 | 0 | 0
|  |  | 9 | 0 | 0 | 0.14 | 0 | 53.0068 | 0 | 0
|  |  | 10 | 0 | 0 | 0.14 | 0 | 53.0068 | 0 | 0
|  |  | 11 | 0 | 0 | 0.14 | 0 | 53.0068 | 0 | 0
|  |  | 12 | 0 | 0 | 0.14 | 0 | 53.0068 | 0 | 0
|  |  | 13 | 0 | 0 | 0.14 | 0 | 53.0068 | 0 | 0
|  |  | 14 | 0 | 0 | 0.14 | 0 | 53.0068 | 0 | 0
|  |  | 15 | 0 | 0 | 0.14 | 0 | 53.0068 | 0 | 0
|  |  | 16 | 0 | 0 | 0.14 | 0 | 53.0068 | 0 | 0
|  |  | 17 | 0 | 0 | 0.14 | 0 | 53.0068 | 0 | 0
|  |  | 18 | 0 | 0 | 0.14 | 0 | 53.0068 | 0 | 0
|  |  | 19 | 0 | 0 | 0.14 | 0 | 53.0068 | 0 | 0
|  |  | 20 | 0 | 0 | 0.14 | 0 | 53.0068 | 0 | 0
|  |  | 21 | 0 | 0 | 0.14 | 0 | 53.0068 | 0 | 0
|  |  | 22 | 0 | 0 | 0.14 | 0 | 53.0068 | 0 | 0
|  |  | 23 | 0 | 0 | 0.14 | 0 | 53.0068 | 0 | 0
|  |  | 24 | 0 | 0 | 0.14 | 0 | 53.0068 | 0 | 0
|  | 11 | 1 | 0 | 2.0234 | 0 | 0 | 0 | 0 | 0
|  | 12 | 1 | 0 | 2.0234 | 0 | 0 | 0 | 0 | 0
| Network | 1 | 1 | 0 | 0 | 0.14 | 0 | 53.0068 | 0 | 0
|  |  | 2 | 0 | 0 | 0.14 | 0 | 53.0068 | 0 | 0
|  |  | 3 | 0 | 0 | 0.14 | 0 | 53.0068 | 0 | 0
|  |  | 4 | 0 | 0 | 0.14 | 0 | 53.0068 | 0 | 0
|  |  | 5 | 0 | 0 | 0.14 | 0 | 53.0068 | 0 | 0
|  |  | 6 | 0 | 0 | 0.14 | 0 | 53.0068 | 0 | 0
|  |  | 7 | 0 | 0 | 0.14 | 0 | 53.0068 | 0 | 0
|  |  | 8 | 0 | 0 | 0.14 | 0 | 53.0068 | 0 | 0
|  |  | 9 | 0 | 0 | 0.14 | 0 | 53.0068 | 0 | 0
|  |  | 10 | 0 | 0 | 0.14 | 0 | 53.0068 | 0 | 0
|  |  | 11 | 0 | 0 | 0.14 | 0 | 53.0068 | 0 | 0
|  |  | 12 | 0 | 0 | 0.14 | 0 | 53.0068 | 0 | 0
|  |  | 13 | 0 | 0 | 0.14 | 0 | 53.0068 | 0 | 0
|  |  | 14 | 0 | 0 | 0.14 | 0 | 53.0068 | 0 | 0
|  |  | 15 | 0 | 0 | 0.14 | 0 | 53.0068 | 0 | 0
|  |  | 16 | 0 | 0 | 0.14 | 0 | 53.0068 | 0 | 0
|  |  | 17 | 0 | 0 | 0.14 | 0 | 53.0068 | 0 | 0
|  |  | 18 | 0 | 0 | 0.14 | 0 | 53.0068 | 0 | 0
|  |  | 19 | 0 | 0 | 0.14 | 0 | 53.0068 | 0 | 0
|  |  | 20 | 0 | 0 | 0.14 | 0 | 53.0068 | 0 | 0
|  |  | 21 | 0 | 0 | 0.14 | 0 | 53.0068 | 0 | 0
|  |  | 22 | 0 | 0 | 0.14 | 0 | 53.0068 | 0 | 0
|  |  | 23 | 0 | 0 | 0.14 | 0 | 53.0068 | 0 | 0
|  |  | 24 | 0 | 0 | 0.14 | 0 | 53.0068 | 0 | 0
|  | 2 | 1 | 0 | 0 | 0.14 | 0 | 53.0068 | 0 | 0
|  |  | 2 | 0 | 0 | 0.14 | 0 | 53.0068 | 0 | 0
|  |  | 3 | 0 | 0 | 0.14 | 0 | 53.0068 | 0 | 0
|  |  | 4 | 0 | 0 | 0.14 | 0 | 53.0068 | 0 | 0
|  |  | 5 | 0 | 0 | 0.14 | 0 | 53.0068 | 0 | 0
|  |  | 6 | 0 | 0 | 0.14 | 0 | 53.0068 | 0 | 0
|  |  | 7 | 0 | 0 | 0.14 | 0 | 53.0068 | 0 | 0
|  |  | 8 | 0 | 0 | 0.14 | 0 | 53.0068 | 0 | 0
|  |  | 9 | 0 | 0 | 0.14 | 0 | 53.0068 | 0 | 0
|  |  | 10 | 0 | 0 | 0.14 | 0 | 53.0068 | 0 | 0
|  |  | 11 | 0 | 0 | 0.14 | 0 | 53.0068 | 0 | 0
|  |  | 12 | 0 | 0 | 0.14 | 0 | 53.0068 | 0 | 0
|  |  | 13 | 0 | 0 | 0.14 | 0 | 53.0068 | 0 | 0
|  |  | 14 | 0 | 0 | 0.14 | 0 | 53.0068 | 0 | 0
|  |  | 15 | 0 | 0 | 0.14 | 0 | 53.0068 | 0 | 0
|  |  | 16 | 0 | 0 | 0.14 | 0 | 53.0068 | 0 | 0
|  |  | 17 | 0 | 0 | 0.14 | 0 | 53.0068 | 0 | 0
|  |  | 18 | 0 | 0 | 0.14 | 0 | 53.0068 | 0 | 0
|  |  | 19 | 0 | 0 | 0.14 | 0 | 53.0068 | 0 | 0
|  |  | 20 | 0 | 0 | 0.14 | 0 | 53.0068 | 0 | 0
|  |  | 21 | 0 | 0 | 0.14 | 0 | 53.0068 | 0 | 0
|  |  | 22 | 0 | 0 | 0.14 | 0 | 53.0068 | 0 | 0
|  |  | 23 | 0 | 0 | 0.14 | 0 | 53.0068 | 0 | 0
|  |  | 24 | 0 | 0 | 0.14 | 0 | 53.0068 | 0 | 0
|  | 3 | 1 | 0 | 0 | 0.14 | 0 | 53.0068 | 0 | 0
|  |  | 2 | 0 | 0 | 0.14 | 0 | 53.0068 | 0 | 0
|  |  | 3 | 0 | 0 | 0.14 | 0 | 53.0068 | 0 | 0
|  |  | 4 | 0 | 0 | 0.14 | 0 | 53.0068 | 0 | 0
|  |  | 5 | 0 | 0 | 0.14 | 0 | 53.0068 | 0 | 0
|  |  | 6 | 0 | 0 | 0.14 | 0 | 53.0068 | 0 | 0
|  |  | 7 | 0 | 0 | 0.14 | 0 | 53.0068 | 0 | 0
|  |  | 8 | 0 | 0 | 0.14 | 0 | 53.0068 | 0 | 0
|  |  | 9 | 0 | 0 | 0.14 | 0 | 53.0068 | 0 | 0
|  |  | 10 | 0 | 0 | 0.14 | 0 | 53.0068 | 0 | 0
|  |  | 11 | 0 | 0 | 0.14 | 0 | 53.0068 | 0 | 0
|  |  | 12 | 0 | 0 | 0.14 | 0 | 53.0068 | 0 | 0
|  |  | 13 | 0 | 0 | 0.14 | 0 | 53.0068 | 0 | 0
|  |  | 14 | 0 | 0 | 0.14 | 0 | 53.0068 | 0 | 0
|  |  | 15 | 0 | 0 | 0.14 | 0 | 53.0068 | 0 | 0
|  |  | 16 | 0 | 0 | 0.14 | 0 | 53.0068 | 0 | 0
|  |  | 17 | 0 | 0 | 0.14 | 0 | 53.0068 | 0 | 0
|  |  | 18 | 0 | 0 | 0.14 | 0 | 53.0068 | 0 | 0
|  |  | 19 | 0 | 0 | 0.14 | 0 | 53.0068 | 0 | 0
|  |  | 20 | 0 | 0 | 0.14 | 0 | 53.0068 | 0 | 0
|  |  | 21 | 0 | 0 | 0.14 | 0 | 53.0068 | 0 | 0
|  |  | 22 | 0 | 0 | 0.14 | 0 | 53.0068 | 0 | 0
|  |  | 23 | 0 | 0 | 0.14 | 0 | 53.0068 | 0 | 0
|  |  | 24 | 0 | 0 | 0.14 | 0 | 53.0068 | 0 | 0
|  | 4 | 1 | 0 | 0 | 0.14 | 0 | 53.0068 | 0 | 0
|  |  | 2 | 0 | 0 | 0.14 | 0 | 53.0068 | 0 | 0
|  |  | 3 | 0 | 0 | 0.14 | 0 | 53.0068 | 0 | 0
|  |  | 4 | 0 | 0 | 0.14 | 0 | 53.0068 | 0 | 0
|  |  | 5 | 0 | 0 | 0.14 | 0 | 53.0068 | 0 | 0
|  |  | 6 | 0 | 0 | 0.14 | 0 | 53.0068 | 0 | 0
|  |  | 7 | 0 | 0 | 0.14 | 0 | 53.0068 | 0 | 0
|  |  | 8 | 0 | 0 | 0.14 | 0 | 53.0068 | 0 | 0
|  |  | 9 | 0 | 0 | 0.14 | 0 | 53.0068 | 0 | 0
|  |  | 10 | 0 | 0 | 0.14 | 0 | 53.0068 | 0 | 0
|  |  | 11 | 0 | 0 | 0.14 | 0 | 53.0068 | 0 | 0
|  |  | 12 | 0 | 0 | 0.14 | 0 | 53.0068 | 0 | 0
|  |  | 13 | 0 | 0 | 0.14 | 0 | 53.0068 | 0 | 0
|  |  | 14 | 0 | 0 | 0.14 | 0 | 53.0068 | 0 | 0
|  |  | 15 | 0 | 0 | 0.14 | 0 | 53.0068 | 0 | 0
|  |  | 16 | 0 | 0 | 0.14 | 0 | 53.0068 | 0 | 0
|  |  | 17 | 0 | 0 | 0.14 | 0 | 53.0068 | 0 | 0
|  |  | 18 | 0 | 0 | 0.14 | 0 | 53.0068 | 0 | 0
|  |  | 19 | 0 | 0 | 0.14 | 0 | 53.0068 | 0 | 0
|  |  | 20 | 0 | 0 | 0.14 | 0 | 53.0068 | 0 | 0
|  |  | 21 | 0 | 0 | 0.14 | 0 | 53.0068 | 0 | 0
|  |  | 22 | 0 | 0 | 0.14 | 0 | 53.0068 | 0 | 0
|  |  | 23 | 0 | 0 | 0.14 | 0 | 53.0068 | 0 | 0
|  |  | 24 | 0 | 0 | 0.14 | 0 | 53.0068 | 0 | 0
|  | 5 | 1 | 0 | 0 | 0.14 | 0 | 53.0068 | 0 | 0
|  |  | 2 | 0 | 0 | 0.14 | 0 | 53.0068 | 0 | 0
|  |  | 3 | 0 | 0 | 0.14 | 0 | 53.0068 | 0 | 0
|  |  | 4 | 0 | 0 | 0.14 | 0 | 53.0068 | 0 | 0
|  |  | 5 | 0 | 0 | 0.14 | 0 | 53.0068 | 0 | 0
|  |  | 6 | 0 | 0 | 0.14 | 0 | 53.0068 | 0 | 0
|  |  | 7 | 0 | 0 | 0.14 | 0 | 53.0068 | 0 | 0
|  |  | 8 | 0 | 0 | 0.14 | 0 | 53.0068 | 0 | 0
|  |  | 9 | 0 | 0 | 0.14 | 0 | 53.0068 | 0 | 0
|  |  | 10 | 0 | 0 | 0.14 | 0 | 53.0068 | 0 | 0
|  |  | 11 | 0 | 0 | 0.14 | 0 | 53.0068 | 0 | 0
|  |  | 12 | 0 | 0 | 0.14 | 0 | 53.0068 | 0 | 0
|  |  | 13 | 0 | 0 | 0.14 | 0 | 53.0068 | 0 | 0
|  |  | 14 | 0 | 0 | 0.14 | 0 | 53.0068 | 0 | 0
|  |  | 15 | 0 | 0 | 0.14 | 0 | 53.0068 | 0 | 0
|  |  | 16 | 0 | 0 | 0.14 | 0 | 53.0068 | 0 | 0
|  |  | 17 | 0 | 0 | 0.14 | 0 | 53.0068 | 0 | 0
|  |  | 18 | 0 | 0 | 0.14 | 0 | 53.0068 | 0 | 0
|  |  | 19 | 0 | 0 | 0.14 | 0 | 53.0068 | 0 | 0
|  |  | 20 | 0 | 0 | 0.14 | 0 | 53.0068 | 0 | 0
|  |  | 21 | 0 | 0 | 0.14 | 0 | 53.0068 | 0 | 0
|  |  | 22 | 0 | 0 | 0.14 | 0 | 53.0068 | 0 | 0
|  |  | 23 | 0 | 0 | 0.14 | 0 | 53.0068 | 0 | 0
|  |  | 24 | 0 | 0 | 0.14 | 0 | 53.0068 | 0 | 0
|  | 6 | 1 | 0 | 0 | 0.14 | 0 | 53.0068 | 0 | 0
|  |  | 2 | 0 | 0 | 0.14 | 0 | 53.0068 | 0 | 0
|  |  | 3 | 0 | 0 | 0.14 | 0 | 53.0068 | 0 | 0
|  |  | 4 | 0 | 0 | 0.14 | 0 | 53.0068 | 0 | 0
|  |  | 5 | 0 | 0 | 0.14 | 0 | 53.0068 | 0 | 0
|  |  | 6 | 0 | 0 | 0.14 | 0 | 53.0068 | 0 | 0
|  |  | 7 | 0 | 0 | 0.14 | 0 | 53.0068 | 0 | 0
|  |  | 8 | 0 | 0 | 0.14 | 0 | 53.0068 | 0 | 0
|  |  | 9 | 0 | 0 | 0.14 | 0 | 53.0068 | 0 | 0
|  |  | 10 | 0 | 0 | 0.14 | 0 | 53.0068 | 0 | 0
|  |  | 11 | 0 | 0 | 0.14 | 0 | 53.0068 | 0 | 0
|  |  | 12 | 0 | 0 | 0.14 | 0 | 53.0068 | 0 | 0
|  |  | 13 | 0 | 0 | 0.14 | 0 | 53.0068 | 0 | 0
|  |  | 14 | 0 | 0 | 0.14 | 0 | 53.0068 | 0 | 0
|  |  | 15 | 0 | 0 | 0.14 | 0 | 53.0068 | 0 | 0
|  |  | 16 | 0 | 0 | 0.14 | 0 | 53.0068 | 0 | 0
|  |  | 17 | 0 | 0 | 0.14 | 0 | 53.0068 | 0 | 0
|  |  | 18 | 0 | 0 | 0.14 | 0 | 53.0068 | 0 | 0
|  |  | 19 | 0 | 0 | 0.14 | 0 | 53.0068 | 0 | 0
|  |  | 20 | 0 | 0 | 0.14 | 0 | 53.0068 | 0 | 0
|  |  | 21 | 0 | 0 | 0.14 | 0 | 53.0068 | 0 | 0
|  |  | 22 | 0 | 0 | 0.14 | 0 | 53.0068 | 0 | 0
|  |  | 23 | 0 | 0 | 0.14 | 0 | 53.0068 | 0 | 0
|  |  | 24 | 0 | 0 | 0.14 | 0 | 53.0068 | 0 | 0
|  | 7 | 1 | 0 | 0 | 0.14 | 0 | 53.0068 | 0 | 0
|  |  | 2 | 0 | 0 | 0.14 | 0 | 53.0068 | 0 | 0
|  |  | 3 | 0 | 0 | 0.14 | 0 | 53.0068 | 0 | 0
|  |  | 4 | 0 | 0 | 0.14 | 0 | 53.0068 | 0 | 0
|  |  | 5 | 0 | 0 | 0.14 | 0 | 53.0068 | 0 | 0
|  |  | 6 | 0 | 0 | 0.14 | 0 | 53.0068 | 0 | 0
|  |  | 7 | 0 | 0 | 0.14 | 0 | 53.0068 | 0 | 0
|  |  | 8 | 0 | 0 | 0.14 | 0 | 53.0068 | 0 | 0
|  |  | 9 | 0 | 0 | 0.14 | 0 | 53.0068 | 0 | 0
|  |  | 10 | 0 | 0 | 0.14 | 0 | 53.0068 | 0 | 0
|  |  | 11 | 0 | 0 | 0.14 | 0 | 53.0068 | 0 | 0
|  |  | 12 | 0 | 0 | 0.14 | 0 | 53.0068 | 0 | 0
|  |  | 13 | 0 | 0 | 0.14 | 0 | 53.0068 | 0 | 0
|  |  | 14 | 0 | 0 | 0.14 | 0 | 53.0068 | 0 | 0
|  |  | 15 | 0 | 0 | 0.14 | 0 | 53.0068 | 0 | 0
|  |  | 16 | 0 | 0 | 0.14 | 0 | 53.0068 | 0 | 0
|  |  | 17 | 0 | 0 | 0.14 | 0 | 53.0068 | 0 | 0
|  |  | 18 | 0 | 0 | 0.14 | 0 | 53.0068 | 0 | 0
|  |  | 19 | 0 | 0 | 0.14 | 0 | 53.0068 | 0 | 0
|  |  | 20 | 0 | 0 | 0.14 | 0 | 53.0068 | 0 | 0
|  |  | 21 | 0 | 0 | 0.14 | 0 | 53.0068 | 0 | 0
|  |  | 22 | 0 | 0 | 0.14 | 0 | 53.0068 | 0 | 0
|  |  | 23 | 0 | 0 | 0.14 | 0 | 53.0068 | 0 | 0
|  |  | 24 | 0 | 0 | 0.14 | 0 | 53.0068 | 0 | 0
|  | 8 | 1 | 0 | 0 | 0.14 | 0 | 53.0068 | 0 | 0
|  |  | 2 | 0 | 0 | 0.14 | 0 | 53.0068 | 0 | 0
|  |  | 3 | 0 | 0 | 0.14 | 0 | 53.0068 | 0 | 0
|  |  | 4 | 0 | 0 | 0.14 | 0 | 53.0068 | 0 | 0
|  |  | 5 | 0 | 0 | 0.14 | 0 | 53.0068 | 0 | 0
|  |  | 6 | 0 | 0 | 0.14 | 0 | 53.0068 | 0 | 0
|  |  | 7 | 0 | 0 | 0.14 | 0 | 53.0068 | 0 | 0
|  |  | 8 | 0 | 0 | 0.14 | 0 | 53.0068 | 0 | 0
|  |  | 9 | 0 | 0 | 0.14 | 0 | 53.0068 | 0 | 0
|  |  | 10 | 0 | 0 | 0.14 | 0 | 53.0068 | 0 | 0
|  |  | 11 | 0 | 0 | 0.14 | 0 | 53.0068 | 0 | 0
|  |  | 12 | 0 | 0 | 0.14 | 0 | 53.0068 | 0 | 0
|  |  | 13 | 0 | 0 | 0.14 | 0 | 53.0068 | 0 | 0
|  |  | 14 | 0 | 0 | 0.14 | 0 | 53.0068 | 0 | 0
|  |  | 15 | 0 | 0 | 0.14 | 0 | 53.0068 | 0 | 0
|  |  | 16 | 0 | 0 | 0.14 | 0 | 53.0068 | 0 | 0
|  |  | 17 | 0 | 0 | 0.14 | 0 | 53.0068 | 0 | 0
|  |  | 18 | 0 | 0 | 0.14 | 0 | 53.0068 | 0 | 0
|  |  | 19 | 0 | 0 | 0.14 | 0 | 53.0068 | 0 | 0
|  |  | 20 | 0 | 0 | 0.14 | 0 | 53.0068 | 0 | 0
|  |  | 21 | 0 | 0 | 0.14 | 0 | 53.0068 | 0 | 0
|  |  | 22 | 0 | 0 | 0.14 | 0 | 53.0068 | 0 | 0
|  |  | 23 | 0 | 0 | 0.14 | 0 | 53.0068 | 0 | 0
|  |  | 24 | 0 | 0 | 0.14 | 0 | 53.0068 | 0 | 0
|  | 9 | 1 | 0 | 0 | 0.14 | 0 | 53.0068 | 0 | 0
|  |  | 2 | 0 | 0 | 0.14 | 0 | 53.0068 | 0 | 0
|  |  | 3 | 0 | 0 | 0.14 | 0 | 53.0068 | 0 | 0
|  |  | 4 | 0 | 0 | 0.14 | 0 | 53.0068 | 0 | 0
|  |  | 5 | 0 | 0 | 0.14 | 0 | 53.0068 | 0 | 0
|  |  | 6 | 0 | 0 | 0.14 | 0 | 53.0068 | 0 | 0
|  |  | 7 | 0 | 0 | 0.14 | 0 | 53.0068 | 0 | 0
|  |  | 8 | 0 | 0 | 0.14 | 0 | 53.0068 | 0 | 0
|  |  | 9 | 0 | 0 | 0.14 | 0 | 53.0068 | 0 | 0
|  |  | 10 | 0 | 0 | 0.14 | 0 | 53.0068 | 0 | 0
|  |  | 11 | 0 | 0 | 0.14 | 0 | 53.0068 | 0 | 0
|  |  | 12 | 0 | 0 | 0.14 | 0 | 53.0068 | 0 | 0
|  |  | 13 | 0 | 0 | 0.14 | 0 | 53.0068 | 0 | 0
|  |  | 14 | 0 | 0 | 0.14 | 0 | 53.0068 | 0 | 0
|  |  | 15 | 0 | 0 | 0.14 | 0 | 53.0068 | 0 | 0
|  |  | 16 | 0 | 0 | 0.14 | 0 | 53.0068 | 0 | 0
|  |  | 17 | 0 | 0 | 0.14 | 0 | 53.0068 | 0 | 0
|  |  | 18 | 0 | 0 | 0.14 | 0 | 53.0068 | 0 | 0
|  |  | 19 | 0 | 0 | 0.14 | 0 | 53.0068 | 0 | 0
|  |  | 20 | 0 | 0 | 0.14 | 0 | 53.0068 | 0 | 0
|  |  | 21 | 0 | 0 | 0.14 | 0 | 53.0068 | 0 | 0
|  |  | 22 | 0 | 0 | 0.14 | 0 | 53.0068 | 0 | 0
|  |  | 23 | 0 | 0 | 0.14 | 0 | 53.0068 | 0 | 0
|  |  | 24 | 0 | 0 | 0.14 | 0 | 53.0068 | 0 | 0
|  | 10 | 1 | 0 | 0 | 0.14 | 0 | 53.0068 | 0 | 0
|  |  | 2 | 0 | 0 | 0.14 | 0 | 53.0068 | 0 | 0
|  |  | 3 | 0 | 0 | 0.14 | 0 | 53.0068 | 0 | 0
|  |  | 4 | 0 | 0 | 0.14 | 0 | 53.0068 | 0 | 0
|  |  | 5 | 0 | 0 | 0.14 | 0 | 53.0068 | 0 | 0
|  |  | 6 | 0 | 0 | 0.14 | 0 | 53.0068 | 0 | 0
|  |  | 7 | 0 | 0 | 0.14 | 0 | 53.0068 | 0 | 0
|  |  | 8 | 0 | 0 | 0.14 | 0 | 53.0068 | 0 | 0
|  |  | 9 | 0 | 0 | 0.14 | 0 | 53.0068 | 0 | 0
|  |  | 10 | 0 | 0 | 0.14 | 0 | 53.0068 | 0 | 0
|  |  | 11 | 0 | 0 | 0.14 | 0 | 53.0068 | 0 | 0
|  |  | 12 | 0 | 0 | 0.14 | 0 | 53.0068 | 0 | 0
|  |  | 13 | 0 | 0 | 0.14 | 0 | 53.0068 | 0 | 0
|  |  | 14 | 0 | 0 | 0.14 | 0 | 53.0068 | 0 | 0
|  |  | 15 | 0 | 0 | 0.14 | 0 | 53.0068 | 0 | 0
|  |  | 16 | 0 | 0 | 0.14 | 0 | 53.0068 | 0 | 0
|  |  | 17 | 0 | 0 | 0.14 | 0 | 53.0068 | 0 | 0
|  |  | 18 | 0 | 0 | 0.14 | 0 | 53.0068 | 0 | 0
|  |  | 19 | 0 | 0 | 0.14 | 0 | 53.0068 | 0 | 0
|  |  | 20 | 0 | 0 | 0.14 | 0 | 53.0068 | 0 | 0
|  |  | 21 | 0 | 0 | 0.14 | 0 | 53.0068 | 0 | 0
|  |  | 22 | 0 | 0 | 0.14 | 0 | 53.0068 | 0 | 0
|  |  | 23 | 0 | 0 | 0.14 | 0 | 53.0068 | 0 | 0
|  |  | 24 | 0 | 0 | 0.14 | 0 | 53.0068 | 0 | 0
|  | 11 | 1 | 0 | 469.7755 | 0 | 0 | 0 | 0 | 0
|  | 12 | 1 | 0 | 369.0715 | 0 | 0 | 0 | 0 | 0
Oil | Building1 | 1 | 1 | 0 | 0 | 0.14 | 0 | 38.8191 | 0 | 0
|  |  | 2 | 0 | 0 | 0.14 | 0 | 38.8191 | 0 | 0
|  |  | 3 | 0 | 0 | 0.14 | 0 | 38.8191 | 0 | 0
|  |  | 4 | 0 | 0 | 0.14 | 0 | 38.8191 | 0 | 0
|  |  | 5 | 0 | 0 | 0.14 | 0 | 38.8191 | 0 | 0
|  |  | 6 | 0 | 0 | 0.14 | 0 | 38.8191 | 0 | 0
|  |  | 7 | 0 | 0 | 0.14 | 0 | 38.8191 | 0 | 0
|  |  | 8 | 0 | 0 | 0.14 | 0 | 38.8191 | 0 | 0
|  |  | 9 | 0 | 0 | 0.14 | 0 | 38.8191 | 0 | 0
|  |  | 10 | 0 | 0 | 0.14 | 0 | 38.8191 | 0 | 0
|  |  | 11 | 0 | 0 | 0.14 | 0 | 38.8191 | 0 | 0
|  |  | 12 | 0 | 0 | 0.14 | 0 | 38.8191 | 0 | 0
|  |  | 13 | 0 | 0 | 0.14 | 0 | 38.8191 | 0 | 0
|  |  | 14 | 0 | 0 | 0.14 | 0 | 38.8191 | 0 | 0
|  |  | 15 | 0 | 0 | 0.14 | 0 | 38.8191 | 0 | 0
|  |  | 16 | 0 | 0 | 0.14 | 0 | 38.8191 | 0 | 0
|  |  | 17 | 0 | 0 | 0.14 | 0 | 38.8191 | 0 | 0
|  |  | 18 | 0 | 0 | 0.14 | 0 | 38.8191 | 0 | 0
|  |  | 19 | 0 | 0 | 0.14 | 0 | 38.8191 | 0 | 0
|  |  | 20 | 0 | 0 | 0.14 | 0 | 38.8191 | 0 | 0
|  |  | 21 | 0 | 0 | 0.14 | 0 | 38.8191 | 0 | 0
|  |  | 22 | 0 | 0 | 0.14 | 0 | 38.8191 | 0 | 0
|  |  | 23 | 0 | 0 | 0.14 | 0 | 38.8191 | 0 | 0
|  |  | 24 | 0 | 0 | 0.14 | 0 | 38.8191 | 0 | 0
|  | 2 | 1 | 0 | 0 | 0.14 | 0 | 38.8191 | 0 | 0
|  |  | 2 | 0 | 0 | 0.14 | 0 | 38.8191 | 0 | 0
|  |  | 3 | 0 | 0 | 0.14 | 0 | 38.8191 | 0 | 0
|  |  | 4 | 0 | 0 | 0.14 | 0 | 38.8191 | 0 | 0
|  |  | 5 | 0 | 0 | 0.14 | 0 | 38.8191 | 0 | 0
|  |  | 6 | 0 | 0 | 0.14 | 0 | 38.8191 | 0 | 0
|  |  | 7 | 0 | 0 | 0.14 | 0 | 38.8191 | 0 | 0
|  |  | 8 | 0 | 0 | 0.14 | 0 | 38.8191 | 0 | 0
|  |  | 9 | 0 | 0 | 0.14 | 0 | 38.8191 | 0 | 0
|  |  | 10 | 0 | 0 | 0.14 | 0 | 38.8191 | 0 | 0
|  |  | 11 | 0 | 0 | 0.14 | 0 | 38.8191 | 0 | 0
|  |  | 12 | 0 | 0 | 0.14 | 0 | 38.8191 | 0 | 0
|  |  | 13 | 0 | 0 | 0.14 | 0 | 38.8191 | 0 | 0
|  |  | 14 | 0 | 0 | 0.14 | 0 | 38.8191 | 0 | 0
|  |  | 15 | 0 | 0 | 0.14 | 0 | 38.8191 | 0 | 0
|  |  | 16 | 0 | 0 | 0.14 | 0 | 38.8191 | 0 | 0
|  |  | 17 | 0 | 0 | 0.14 | 0 | 38.8191 | 0 | 0
|  |  | 18 | 0 | 0 | 0.14 | 0 | 38.8191 | 0 | 0
|  |  | 19 | 0 | 0 | 0.14 | 0 | 38.8191 | 0 | 0
|  |  | 20 | 0 | 0 | 0.14 | 0 | 38.8191 | 0 | 0
|  |  | 21 | 0 | 0 | 0.14 | 0 | 38.8191 | 0 | 0
|  |  | 22 | 0 | 0 | 0.14 | 0 | 38.8191 | 0 | 0
|  |  | 23 | 0 | 0 | 0.14 | 0 | 38.8191 | 0 | 0
|  |  | 24 | 0 | 0 | 0.14 | 0 | 38.8191 | 0 | 0
|  | 3 | 1 | 0 | 0 | 0.14 | 0 | 38.8191 | 0 | 0
|  |  | 2 | 0 | 0 | 0.14 | 0 | 38.8191 | 0 | 0
|  |  | 3 | 0 | 0 | 0.14 | 0 | 38.8191 | 0 | 0
|  |  | 4 | 0 | 0 | 0.14 | 0 | 38.8191 | 0 | 0
|  |  | 5 | 0 | 0 | 0.14 | 0 | 38.8191 | 0 | 0
|  |  | 6 | 0 | 0 | 0.14 | 0 | 38.8191 | 0 | 0
|  |  | 7 | 0 | 0 | 0.14 | 0 | 38.8191 | 0 | 0
|  |  | 8 | 0 | 0 | 0.14 | 0 | 38.8191 | 0 | 0
|  |  | 9 | 0 | 0 | 0.14 | 0 | 38.8191 | 0 | 0
|  |  | 10 | 0 | 0 | 0.14 | 0 | 38.8191 | 0 | 0
|  |  | 11 | 0 | 0 | 0.14 | 0 | 38.8191 | 0 | 0
|  |  | 12 | 0 | 0 | 0.14 | 0 | 38.8191 | 0 | 0
|  |  | 13 | 0 | 0 | 0.14 | 0 | 38.8191 | 0 | 0
|  |  | 14 | 0 | 0 | 0.14 | 0 | 38.8191 | 0 | 0
|  |  | 15 | 0 | 0 | 0.14 | 0 | 38.8191 | 0 | 0
|  |  | 16 | 0 | 0 | 0.14 | 0 | 38.8191 | 0 | 0
|  |  | 17 | 0 | 0 | 0.14 | 0 | 38.8191 | 0 | 0
|  |  | 18 | 0 | 0 | 0.14 | 0 | 38.8191 | 0 | 0
|  |  | 19 | 0 | 0 | 0.14 | 0 | 38.8191 | 0 | 0
|  |  | 20 | 0 | 0 | 0.14 | 0 | 38.8191 | 0 | 0
|  |  | 21 | 0 | 0 | 0.14 | 0 | 38.8191 | 0 | 0
|  |  | 22 | 0 | 0 | 0.14 | 0 | 38.8191 | 0 | 0
|  |  | 23 | 0 | 0 | 0.14 | 0 | 38.8191 | 0 | 0
|  |  | 24 | 0 | 0 | 0.14 | 0 | 38.8191 | 0 | 0
|  | 4 | 1 | 0 | 0 | 0.14 | 0 | 38.8191 | 0 | 0
|  |  | 2 | 0 | 0 | 0.14 | 0 | 38.8191 | 0 | 0
|  |  | 3 | 0 | 0 | 0.14 | 0 | 38.8191 | 0 | 0
|  |  | 4 | 0 | 0 | 0.14 | 0 | 38.8191 | 0 | 0
|  |  | 5 | 0 | 0 | 0.14 | 0 | 38.8191 | 0 | 0
|  |  | 6 | 0 | 0 | 0.14 | 0 | 38.8191 | 0 | 0
|  |  | 7 | 0 | 0 | 0.14 | 0 | 38.8191 | 0 | 0
|  |  | 8 | 0 | 0 | 0.14 | 0 | 38.8191 | 0 | 0
|  |  | 9 | 0 | 0 | 0.14 | 0 | 38.8191 | 0 | 0
|  |  | 10 | 0 | 0 | 0.14 | 0 | 38.8191 | 0 | 0
|  |  | 11 | 0 | 0 | 0.14 | 0 | 38.8191 | 0 | 0
|  |  | 12 | 0 | 0 | 0.14 | 0 | 38.8191 | 0 | 0
|  |  | 13 | 0 | 0 | 0.14 | 0 | 38.8191 | 0 | 0
|  |  | 14 | 0 | 0 | 0.14 | 0 | 38.8191 | 0 | 0
|  |  | 15 | 0 | 0 | 0.14 | 0 | 38.8191 | 0 | 0
|  |  | 16 | 0 | 0 | 0.14 | 0 | 38.8191 | 0 | 0
|  |  | 17 | 0 | 0 | 0.14 | 0 | 38.8191 | 0 | 0
|  |  | 18 | 0 | 0 | 0.14 | 0 | 38.8191 | 0 | 0
|  |  | 19 | 0 | 0 | 0.14 | 0 | 38.8191 | 0 | 0
|  |  | 20 | 0 | 0 | 0.14 | 0 | 38.8191 | 0 | 0
|  |  | 21 | 0 | 0 | 0.14 | 0 | 38.8191 | 0 | 0
|  |  | 22 | 0 | 0 | 0.14 | 0 | 38.8191 | 0 | 0
|  |  | 23 | 0 | 0 | 0.14 | 0 | 38.8191 | 0 | 0
|  |  | 24 | 0 | 0 | 0.14 | 0 | 38.8191 | 0 | 0
|  | 5 | 1 | 0 | 0 | 0.14 | 0 | 38.8191 | 0 | 0
|  |  | 2 | 0 | 0 | 0.14 | 0 | 38.8191 | 0 | 0
|  |  | 3 | 0 | 0 | 0.14 | 0 | 38.8191 | 0 | 0
|  |  | 4 | 0 | 0 | 0.14 | 0 | 38.8191 | 0 | 0
|  |  | 5 | 0 | 0 | 0.14 | 0 | 38.8191 | 0 | 0
|  |  | 6 | 0 | 0 | 0.14 | 0 | 38.8191 | 0 | 0
|  |  | 7 | 0 | 0 | 0.14 | 0 | 38.8191 | 0 | 0
|  |  | 8 | 0 | 0 | 0.14 | 0 | 38.8191 | 0 | 0
|  |  | 9 | 0 | 0 | 0.14 | 0 | 38.8191 | 0 | 0
|  |  | 10 | 0 | 0 | 0.14 | 0 | 38.8191 | 0 | 0
|  |  | 11 | 0 | 0 | 0.14 | 0 | 38.8191 | 0 | 0
|  |  | 12 | 0 | 0 | 0.14 | 0 | 38.8191 | 0 | 0
|  |  | 13 | 0 | 0 | 0.14 | 0 | 38.8191 | 0 | 0
|  |  | 14 | 0 | 0 | 0.14 | 0 | 38.8191 | 0 | 0
|  |  | 15 | 0 | 0 | 0.14 | 0 | 38.8191 | 0 | 0
|  |  | 16 | 0 | 0 | 0.14 | 0 | 38.8191 | 0 | 0
|  |  | 17 | 0 | 0 | 0.14 | 0 | 38.8191 | 0 | 0
|  |  | 18 | 0 | 0 | 0.14 | 0 | 38.8191 | 0 | 0
|  |  | 19 | 0 | 0 | 0.14 | 0 | 38.8191 | 0 | 0
|  |  | 20 | 0 | 0 | 0.14 | 0 | 38.8191 | 0 | 0
|  |  | 21 | 0 | 0 | 0.14 | 0 | 38.8191 | 0 | 0
|  |  | 22 | 0 | 0 | 0.14 | 0 | 38.8191 | 0 | 0
|  |  | 23 | 0 | 0 | 0.14 | 0 | 38.8191 | 0 | 0
|  |  | 24 | 0 | 0 | 0.14 | 0 | 38.8191 | 0 | 0
|  | 6 | 1 | 0 | 0 | 0.14 | 0 | 38.8191 | 0 | 0
|  |  | 2 | 0 | 0 | 0.14 | 0 | 38.8191 | 0 | 0
|  |  | 3 | 0 | 0 | 0.14 | 0 | 38.8191 | 0 | 0
|  |  | 4 | 0 | 0 | 0.14 | 0 | 38.8191 | 0 | 0
|  |  | 5 | 0 | 0 | 0.14 | 0 | 38.8191 | 0 | 0
|  |  | 6 | 0 | 0 | 0.14 | 0 | 38.8191 | 0 | 0
|  |  | 7 | 0 | 0 | 0.14 | 0 | 38.8191 | 0 | 0
|  |  | 8 | 0 | 0 | 0.14 | 0 | 38.8191 | 0 | 0
|  |  | 9 | 0 | 0 | 0.14 | 0 | 38.8191 | 0 | 0
|  |  | 10 | 0 | 0 | 0.14 | 0 | 38.8191 | 0 | 0
|  |  | 11 | 0 | 0 | 0.14 | 0 | 38.8191 | 0 | 0
|  |  | 12 | 0 | 0 | 0.14 | 0 | 38.8191 | 0 | 0
|  |  | 13 | 0 | 0 | 0.14 | 0 | 38.8191 | 0 | 0
|  |  | 14 | 0 | 0 | 0.14 | 0 | 38.8191 | 0 | 0
|  |  | 15 | 0 | 0 | 0.14 | 0 | 38.8191 | 0 | 0
|  |  | 16 | 0 | 0 | 0.14 | 0 | 38.8191 | 0 | 0
|  |  | 17 | 0 | 0 | 0.14 | 0 | 38.8191 | 0 | 0
|  |  | 18 | 0 | 0 | 0.14 | 0 | 38.8191 | 0 | 0
|  |  | 19 | 0 | 0 | 0.14 | 0 | 38.8191 | 0 | 0
|  |  | 20 | 0 | 0 | 0.14 | 0 | 38.8191 | 0 | 0
|  |  | 21 | 0 | 0 | 0.14 | 0 | 38.8191 | 0 | 0
|  |  | 22 | 0 | 0 | 0.14 | 0 | 38.8191 | 0 | 0
|  |  | 23 | 0 | 0 | 0.14 | 0 | 38.8191 | 0 | 0
|  |  | 24 | 0 | 0 | 0.14 | 0 | 38.8191 | 0 | 0
|  | 7 | 1 | 0 | 0 | 0.14 | 0 | 38.8191 | 0 | 0
|  |  | 2 | 0 | 0 | 0.14 | 0 | 38.8191 | 0 | 0
|  |  | 3 | 0 | 0 | 0.14 | 0 | 38.8191 | 0 | 0
|  |  | 4 | 0 | 0 | 0.14 | 0 | 38.8191 | 0 | 0
|  |  | 5 | 0 | 0 | 0.14 | 0 | 38.8191 | 0 | 0
|  |  | 6 | 0 | 0 | 0.14 | 0 | 38.8191 | 0 | 0
|  |  | 7 | 0 | 0 | 0.14 | 0 | 38.8191 | 0 | 0
|  |  | 8 | 0 | 0 | 0.14 | 0 | 38.8191 | 0 | 0
|  |  | 9 | 0 | 0 | 0.14 | 0 | 38.8191 | 0 | 0
|  |  | 10 | 0 | 0 | 0.14 | 0 | 38.8191 | 0 | 0
|  |  | 11 | 0 | 0 | 0.14 | 0 | 38.8191 | 0 | 0
|  |  | 12 | 0 | 0 | 0.14 | 0 | 38.8191 | 0 | 0
|  |  | 13 | 0 | 0 | 0.14 | 0 | 38.8191 | 0 | 0
|  |  | 14 | 0 | 0 | 0.14 | 0 | 38.8191 | 0 | 0
|  |  | 15 | 0 | 0 | 0.14 | 0 | 38.8191 | 0 | 0
|  |  | 16 | 0 | 0 | 0.14 | 0 | 38.8191 | 0 | 0
|  |  | 17 | 0 | 0 | 0.14 | 0 | 38.8191 | 0 | 0
|  |  | 18 | 0 | 0 | 0.14 | 0 | 38.8191 | 0 | 0
|  |  | 19 | 0 | 0 | 0.14 | 0 | 38.8191 | 0 | 0
|  |  | 20 | 0 | 0 | 0.14 | 0 | 38.8191 | 0 | 0
|  |  | 21 | 0 | 0 | 0.14 | 0 | 38.8191 | 0 | 0
|  |  | 22 | 0 | 0 | 0.14 | 0 | 38.8191 | 0 | 0
|  |  | 23 | 0 | 0 | 0.14 | 0 | 38.8191 | 0 | 0
|  |  | 24 | 0 | 0 | 0.14 | 0 | 38.8191 | 0 | 0
|  | 8 | 1 | 0 | 0 | 0.14 | 0 | 38.8191 | 0 | 0
|  |  | 2 | 0 | 0 | 0.14 | 0 | 38.8191 | 0 | 0
|  |  | 3 | 0 | 0 | 0.14 | 0 | 38.8191 | 0 | 0
|  |  | 4 | 0 | 0 | 0.14 | 0 | 38.8191 | 0 | 0
|  |  | 5 | 0 | 0 | 0.14 | 0 | 38.8191 | 0 | 0
|  |  | 6 | 0 | 0 | 0.14 | 0 | 38.8191 | 0 | 0
|  |  | 7 | 0 | 0 | 0.14 | 0 | 38.8191 | 0 | 0
|  |  | 8 | 0 | 0 | 0.14 | 0 | 38.8191 | 0 | 0
|  |  | 9 | 0 | 0 | 0.14 | 0 | 38.8191 | 0 | 0
|  |  | 10 | 0 | 0 | 0.14 | 0 | 38.8191 | 0 | 0
|  |  | 11 | 0 | 0 | 0.14 | 0 | 38.8191 | 0 | 0
|  |  | 12 | 0 | 0 | 0.14 | 0 | 38.8191 | 0 | 0
|  |  | 13 | 0 | 0 | 0.14 | 0 | 38.8191 | 0 | 0
|  |  | 14 | 0 | 0 | 0.14 | 0 | 38.8191 | 0 | 0
|  |  | 15 | 0 | 0 | 0.14 | 0 | 38.8191 | 0 | 0
|  |  | 16 | 0 | 0 | 0.14 | 0 | 38.8191 | 0 | 0
|  |  | 17 | 0 | 0 | 0.14 | 0 | 38.8191 | 0 | 0
|  |  | 18 | 0 | 0 | 0.14 | 0 | 38.8191 | 0 | 0
|  |  | 19 | 0 | 0 | 0.14 | 0 | 38.8191 | 0 | 0
|  |  | 20 | 0 | 0 | 0.14 | 0 | 38.8191 | 0 | 0
|  |  | 21 | 0 | 0 | 0.14 | 0 | 38.8191 | 0 | 0
|  |  | 22 | 0 | 0 | 0.14 | 0 | 38.8191 | 0 | 0
|  |  | 23 | 0 | 0 | 0.14 | 0 | 38.8191 | 0 | 0
|  |  | 24 | 0 | 0 | 0.14 | 0 | 38.8191 | 0 | 0
|  | 9 | 1 | 0 | 0 | 0.14 | 0 | 38.8191 | 0 | 0
|  |  | 2 | 0 | 0 | 0.14 | 0 | 38.8191 | 0 | 0
|  |  | 3 | 0 | 0 | 0.14 | 0 | 38.8191 | 0 | 0
|  |  | 4 | 0 | 0 | 0.14 | 0 | 38.8191 | 0 | 0
|  |  | 5 | 0 | 0 | 0.14 | 0 | 38.8191 | 0 | 0
|  |  | 6 | 0 | 0 | 0.14 | 0 | 38.8191 | 0 | 0
|  |  | 7 | 0 | 0 | 0.14 | 0 | 38.8191 | 0 | 0
|  |  | 8 | 0 | 0 | 0.14 | 0 | 38.8191 | 0 | 0
|  |  | 9 | 0 | 0 | 0.14 | 0 | 38.8191 | 0 | 0
|  |  | 10 | 0 | 0 | 0.14 | 0 | 38.8191 | 0 | 0
|  |  | 11 | 0 | 0 | 0.14 | 0 | 38.8191 | 0 | 0
|  |  | 12 | 0 | 0 | 0.14 | 0 | 38.8191 | 0 | 0
|  |  | 13 | 0 | 0 | 0.14 | 0 | 38.8191 | 0 | 0
|  |  | 14 | 0 | 0 | 0.14 | 0 | 38.8191 | 0 | 0
|  |  | 15 | 0 | 0 | 0.14 | 0 | 38.8191 | 0 | 0
|  |  | 16 | 0 | 0 | 0.14 | 0 | 38.8191 | 0 | 0
|  |  | 17 | 0 | 0 | 0.14 | 0 | 38.8191 | 0 | 0
|  |  | 18 | 0 | 0 | 0.14 | 0 | 38.8191 | 0 | 0
|  |  | 19 | 0 | 0 | 0.14 | 0 | 38.8191 | 0 | 0
|  |  | 20 | 0 | 0 | 0.14 | 0 | 38.8191 | 0 | 0
|  |  | 21 | 0 | 0 | 0.14 | 0 | 38.8191 | 0 | 0
|  |  | 22 | 0 | 0 | 0.14 | 0 | 38.8191 | 0 | 0
|  |  | 23 | 0 | 0 | 0.14 | 0 | 38.8191 | 0 | 0
|  |  | 24 | 0 | 0 | 0.14 | 0 | 38.8191 | 0 | 0
|  | 10 | 1 | 0 | 0 | 0.14 | 0 | 38.8191 | 0 | 0
|  |  | 2 | 0 | 0 | 0.14 | 0 | 38.8191 | 0 | 0
|  |  | 3 | 0 | 0 | 0.14 | 0 | 38.8191 | 0 | 0
|  |  | 4 | 0 | 0 | 0.14 | 0 | 38.8191 | 0 | 0
|  |  | 5 | 0 | 0 | 0.14 | 0 | 38.8191 | 0 | 0
|  |  | 6 | 0 | 0 | 0.14 | 0 | 38.8191 | 0 | 0
|  |  | 7 | 0 | 0 | 0.14 | 0 | 38.8191 | 0 | 0
|  |  | 8 | 0 | 0 | 0.14 | 0 | 38.8191 | 0 | 0
|  |  | 9 | 0 | 0 | 0.14 | 0 | 38.8191 | 0 | 0
|  |  | 10 | 0 | 0 | 0.14 | 0 | 38.8191 | 0 | 0
|  |  | 11 | 0 | 0 | 0.14 | 0 | 38.8191 | 0 | 0
|  |  | 12 | 0 | 0 | 0.14 | 0 | 38.8191 | 0 | 0
|  |  | 13 | 0 | 0 | 0.14 | 0 | 38.8191 | 0 | 0
|  |  | 14 | 0 | 0 | 0.14 | 0 | 38.8191 | 0 | 0
|  |  | 15 | 0 | 0 | 0.14 | 0 | 38.8191 | 0 | 0
|  |  | 16 | 0 | 0 | 0.14 | 0 | 38.8191 | 0 | 0
|  |  | 17 | 0 | 0 | 0.14 | 0 | 38.8191 | 0 | 0
|  |  | 18 | 0 | 0 | 0.14 | 0 | 38.8191 | 0 | 0
|  |  | 19 | 0 | 0 | 0.14 | 0 | 38.8191 | 0 | 0
|  |  | 20 | 0 | 0 | 0.14 | 0 | 38.8191 | 0 | 0
|  |  | 21 | 0 | 0 | 0.14 | 0 | 38.8191 | 0 | 0
|  |  | 22 | 0 | 0 | 0.14 | 0 | 38.8191 | 0 | 0
|  |  | 23 | 0 | 0 | 0.14 | 0 | 38.8191 | 0 | 0
|  |  | 24 | 0 | 0 | 0.14 | 0 | 38.8191 | 0 | 0
| Building2 | 1 | 1 | 0 | 0 | 0.14 | 0 | 38.8191 | 0 | 0
|  |  | 2 | 0 | 0 | 0.14 | 0 | 38.8191 | 0 | 0
|  |  | 3 | 0 | 0 | 0.14 | 0 | 38.8191 | 0 | 0
|  |  | 4 | 0 | 0 | 0.14 | 0 | 38.8191 | 0 | 0
|  |  | 5 | 0 | 0 | 0.14 | 0 | 38.8191 | 0 | 0
|  |  | 6 | 0 | 0 | 0.14 | 0 | 38.8191 | 0 | 0
|  |  | 7 | 0 | 0 | 0.14 | 0 | 38.8191 | 0 | 0
|  |  | 8 | 0 | 0 | 0.14 | 0 | 38.8191 | 0 | 0
|  |  | 9 | 0 | 0 | 0.14 | 0 | 38.8191 | 0 | 0
|  |  | 10 | 0 | 0 | 0.14 | 0 | 38.8191 | 0 | 0
|  |  | 11 | 0 | 0 | 0.14 | 0 | 38.8191 | 0 | 0
|  |  | 12 | 0 | 0 | 0.14 | 0 | 38.8191 | 0 | 0
|  |  | 13 | 0 | 0 | 0.14 | 0 | 38.8191 | 0 | 0
|  |  | 14 | 0 | 0 | 0.14 | 0 | 38.8191 | 0 | 0
|  |  | 15 | 0 | 0 | 0.14 | 0 | 38.8191 | 0 | 0
|  |  | 16 | 0 | 0 | 0.14 | 0 | 38.8191 | 0 | 0
|  |  | 17 | 0 | 0 | 0.14 | 0 | 38.8191 | 0 | 0
|  |  | 18 | 0 | 0 | 0.14 | 0 | 38.8191 | 0 | 0
|  |  | 19 | 0 | 0 | 0.14 | 0 | 38.8191 | 0 | 0
|  |  | 20 | 0 | 0 | 0.14 | 0 | 38.8191 | 0 | 0
|  |  | 21 | 0 | 0 | 0.14 | 0 | 38.8191 | 0 | 0
|  |  | 22 | 0 | 0 | 0.14 | 0 | 38.8191 | 0 | 0
|  |  | 23 | 0 | 0 | 0.14 | 0 | 38.8191 | 0 | 0
|  |  | 24 | 0 | 0 | 0.14 | 0 | 38.8191 | 0 | 0
|  | 2 | 1 | 0 | 0 | 0.14 | 0 | 38.8191 | 0 | 0
|  |  | 2 | 0 | 0 | 0.14 | 0 | 38.8191 | 0 | 0
|  |  | 3 | 0 | 0 | 0.14 | 0 | 38.8191 | 0 | 0
|  |  | 4 | 0 | 0 | 0.14 | 0 | 38.8191 | 0 | 0
|  |  | 5 | 0 | 0 | 0.14 | 0 | 38.8191 | 0 | 0
|  |  | 6 | 0 | 0 | 0.14 | 0 | 38.8191 | 0 | 0
|  |  | 7 | 0 | 0 | 0.14 | 0 | 38.8191 | 0 | 0
|  |  | 8 | 0 | 0 | 0.14 | 0 | 38.8191 | 0 | 0
|  |  | 9 | 0 | 0 | 0.14 | 0 | 38.8191 | 0 | 0
|  |  | 10 | 0 | 0 | 0.14 | 0 | 38.8191 | 0 | 0
|  |  | 11 | 0 | 0 | 0.14 | 0 | 38.8191 | 0 | 0
|  |  | 12 | 0 | 0 | 0.14 | 0 | 38.8191 | 0 | 0
|  |  | 13 | 0 | 0 | 0.14 | 0 | 38.8191 | 0 | 0
|  |  | 14 | 0 | 0 | 0.14 | 0 | 38.8191 | 0 | 0
|  |  | 15 | 0 | 0 | 0.14 | 0 | 38.8191 | 0 | 0
|  |  | 16 | 0 | 0 | 0.14 | 0 | 38.8191 | 0 | 0
|  |  | 17 | 0 | 0 | 0.14 | 0 | 38.8191 | 0 | 0
|  |  | 18 | 0 | 0 | 0.14 | 0 | 38.8191 | 0 | 0
|  |  | 19 | 0 | 0 | 0.14 | 0 | 38.8191 | 0 | 0
|  |  | 20 | 0 | 0 | 0.14 | 0 | 38.8191 | 0 | 0
|  |  | 21 | 0 | 0 | 0.14 | 0 | 38.8191 | 0 | 0
|  |  | 22 | 0 | 0 | 0.14 | 0 | 38.8191 | 0 | 0
|  |  | 23 | 0 | 0 | 0.14 | 0 | 38.8191 | 0 | 0
|  |  | 24 | 0 | 0 | 0.14 | 0 | 38.8191 | 0 | 0
|  | 3 | 1 | 0 | 0 | 0.14 | 0 | 38.8191 | 0 | 0
|  |  | 2 | 0 | 0 | 0.14 | 0 | 38.8191 | 0 | 0
|  |  | 3 | 0 | 0 | 0.14 | 0 | 38.8191 | 0 | 0
|  |  | 4 | 0 | 0 | 0.14 | 0 | 38.8191 | 0 | 0
|  |  | 5 | 0 | 0 | 0.14 | 0 | 38.8191 | 0 | 0
|  |  | 6 | 0 | 0 | 0.14 | 0 | 38.8191 | 0 | 0
|  |  | 7 | 0 | 0 | 0.14 | 0 | 38.8191 | 0 | 0
|  |  | 8 | 0 | 0 | 0.14 | 0 | 38.8191 | 0 | 0
|  |  | 9 | 0 | 0 | 0.14 | 0 | 38.8191 | 0 | 0
|  |  | 10 | 0 | 0 | 0.14 | 0 | 38.8191 | 0 | 0
|  |  | 11 | 0 | 0 | 0.14 | 0 | 38.8191 | 0 | 0
|  |  | 12 | 0 | 0 | 0.14 | 0 | 38.8191 | 0 | 0
|  |  | 13 | 0 | 0 | 0.14 | 0 | 38.8191 | 0 | 0
|  |  | 14 | 0 | 0 | 0.14 | 0 | 38.8191 | 0 | 0
|  |  | 15 | 0 | 0 | 0.14 | 0 | 38.8191 | 0 | 0
|  |  | 16 | 0 | 0 | 0.14 | 0 | 38.8191 | 0 | 0
|  |  | 17 | 0 | 0 | 0.14 | 0 | 38.8191 | 0 | 0
|  |  | 18 | 0 | 0 | 0.14 | 0 | 38.8191 | 0 | 0
|  |  | 19 | 0 | 0 | 0.14 | 0 | 38.8191 | 0 | 0
|  |  | 20 | 0 | 0 | 0.14 | 0 | 38.8191 | 0 | 0
|  |  | 21 | 0 | 0 | 0.14 | 0 | 38.8191 | 0 | 0
|  |  | 22 | 0 | 0 | 0.14 | 0 | 38.8191 | 0 | 0
|  |  | 23 | 0 | 0 | 0.14 | 0 | 38.8191 | 0 | 0
|  |  | 24 | 0 | 0 | 0.14 | 0 | 38.8191 | 0 | 0
|  | 4 | 1 | 0 | 0 | 0.14 | 0 | 38.8191 | 0 | 0
|  |  | 2 | 0 | 0 | 0.14 | 0 | 38.8191 | 0 | 0
|  |  | 3 | 0 | 0 | 0.14 | 0 | 38.8191 | 0 | 0
|  |  | 4 | 0 | 0 | 0.14 | 0 | 38.8191 | 0 | 0
|  |  | 5 | 0 | 0 | 0.14 | 0 | 38.8191 | 0 | 0
|  |  | 6 | 0 | 0 | 0.14 | 0 | 38.8191 | 0 | 0
|  |  | 7 | 0 | 0 | 0.14 | 0 | 38.8191 | 0 | 0
|  |  | 8 | 0 | 0 | 0.14 | 0 | 38.8191 | 0 | 0
|  |  | 9 | 0 | 0 | 0.14 | 0 | 38.8191 | 0 | 0
|  |  | 10 | 0 | 0 | 0.14 | 0 | 38.8191 | 0 | 0
|  |  | 11 | 0 | 0 | 0.14 | 0 | 38.8191 | 0 | 0
|  |  | 12 | 0 | 0 | 0.14 | 0 | 38.8191 | 0 | 0
|  |  | 13 | 0 | 0 | 0.14 | 0 | 38.8191 | 0 | 0
|  |  | 14 | 0 | 0 | 0.14 | 0 | 38.8191 | 0 | 0
|  |  | 15 | 0 | 0 | 0.14 | 0 | 38.8191 | 0 | 0
|  |  | 16 | 0 | 0 | 0.14 | 0 | 38.8191 | 0 | 0
|  |  | 17 | 0 | 0 | 0.14 | 0 | 38.8191 | 0 | 0
|  |  | 18 | 0 | 0 | 0.14 | 0 | 38.8191 | 0 | 0
|  |  | 19 | 0 | 0 | 0.14 | 0 | 38.8191 | 0 | 0
|  |  | 20 | 0 | 0 | 0.14 | 0 | 38.8191 | 0 | 0
|  |  | 21 | 0 | 0 | 0.14 | 0 | 38.8191 | 0 | 0
|  |  | 22 | 0 | 0 | 0.14 | 0 | 38.8191 | 0 | 0
|  |  | 23 | 0 | 0 | 0.14 | 0 | 38.8191 | 0 | 0
|  |  | 24 | 0 | 0 | 0.14 | 0 | 38.8191 | 0 | 0
|  | 5 | 1 | 0 | 0 | 0.14 | 0 | 38.8191 | 0 | 0
|  |  | 2 | 0 | 0 | 0.14 | 0 | 38.8191 | 0 | 0
|  |  | 3 | 0 | 0 | 0.14 | 0 | 38.8191 | 0 | 0
|  |  | 4 | 0 | 0 | 0.14 | 0 | 38.8191 | 0 | 0
|  |  | 5 | 0 | 0 | 0.14 | 0 | 38.8191 | 0 | 0
|  |  | 6 | 0 | 0 | 0.14 | 0 | 38.8191 | 0 | 0
|  |  | 7 | 0 | 0 | 0.14 | 0 | 38.8191 | 0 | 0
|  |  | 8 | 0 | 0 | 0.14 | 0 | 38.8191 | 0 | 0
|  |  | 9 | 0 | 0 | 0.14 | 0 | 38.8191 | 0 | 0
|  |  | 10 | 0 | 0 | 0.14 | 0 | 38.8191 | 0 | 0
|  |  | 11 | 0 | 0 | 0.14 | 0 | 38.8191 | 0 | 0
|  |  | 12 | 0 | 0 | 0.14 | 0 | 38.8191 | 0 | 0
|  |  | 13 | 0 | 0 | 0.14 | 0 | 38.8191 | 0 | 0
|  |  | 14 | 0 | 0 | 0.14 | 0 | 38.8191 | 0 | 0
|  |  | 15 | 0 | 0 | 0.14 | 0 | 38.8191 | 0 | 0
|  |  | 16 | 0 | 0 | 0.14 | 0 | 38.8191 | 0 | 0
|  |  | 17 | 0 | 0 | 0.14 | 0 | 38.8191 | 0 | 0
|  |  | 18 | 0 | 0 | 0.14 | 0 | 38.8191 | 0 | 0
|  |  | 19 | 0 | 0 | 0.14 | 0 | 38.8191 | 0 | 0
|  |  | 20 | 0 | 0 | 0.14 | 0 | 38.8191 | 0 | 0
|  |  | 21 | 0 | 0 | 0.14 | 0 | 38.8191 | 0 | 0
|  |  | 22 | 0 | 0 | 0.14 | 0 | 38.8191 | 0 | 0
|  |  | 23 | 0 | 0 | 0.14 | 0 | 38.8191 | 0 | 0
|  |  | 24 | 0 | 0 | 0.14 | 0 | 38.8191 | 0 | 0
|  | 6 | 1 | 0 | 0 | 0.14 | 0 | 38.8191 | 0 | 0
|  |  | 2 | 0 | 0 | 0.14 | 0 | 38.8191 | 0 | 0
|  |  | 3 | 0 | 0 | 0.14 | 0 | 38.8191 | 0 | 0
|  |  | 4 | 0 | 0 | 0.14 | 0 | 38.8191 | 0 | 0
|  |  | 5 | 0 | 0 | 0.14 | 0 | 38.8191 | 0 | 0
|  |  | 6 | 0 | 0 | 0.14 | 0 | 38.8191 | 0 | 0
|  |  | 7 | 0 | 0 | 0.14 | 0 | 38.8191 | 0 | 0
|  |  | 8 | 0 | 0 | 0.14 | 0 | 38.8191 | 0 | 0
|  |  | 9 | 0 | 0 | 0.14 | 0 | 38.8191 | 0 | 0
|  |  | 10 | 0 | 0 | 0.14 | 0 | 38.8191 | 0 | 0
|  |  | 11 | 0 | 0 | 0.14 | 0 | 38.8191 | 0 | 0
|  |  | 12 | 0 | 0 | 0.14 | 0 | 38.8191 | 0 | 0
|  |  | 13 | 0 | 0 | 0.14 | 0 | 38.8191 | 0 | 0
|  |  | 14 | 0 | 0 | 0.14 | 0 | 38.8191 | 0 | 0
|  |  | 15 | 0 | 0 | 0.14 | 0 | 38.8191 | 0 | 0
|  |  | 16 | 0 | 0 | 0.14 | 0 | 38.8191 | 0 | 0
|  |  | 17 | 0 | 0 | 0.14 | 0 | 38.8191 | 0 | 0
|  |  | 18 | 0 | 0 | 0.14 | 0 | 38.8191 | 0 | 0
|  |  | 19 | 0 | 0 | 0.14 | 0 | 38.8191 | 0 | 0
|  |  | 20 | 0 | 0 | 0.14 | 0 | 38.8191 | 0 | 0
|  |  | 21 | 0 | 0 | 0.14 | 0 | 38.8191 | 0 | 0
|  |  | 22 | 0 | 0 | 0.14 | 0 | 38.8191 | 0 | 0
|  |  | 23 | 0 | 0 | 0.14 | 0 | 38.8191 | 0 | 0
|  |  | 24 | 0 | 0 | 0.14 | 0 | 38.8191 | 0 | 0
|  | 7 | 1 | 0 | 0 | 0.14 | 0 | 38.8191 | 0 | 0
|  |  | 2 | 0 | 0 | 0.14 | 0 | 38.8191 | 0 | 0
|  |  | 3 | 0 | 0 | 0.14 | 0 | 38.8191 | 0 | 0
|  |  | 4 | 0 | 0 | 0.14 | 0 | 38.8191 | 0 | 0
|  |  | 5 | 0 | 0 | 0.14 | 0 | 38.8191 | 0 | 0
|  |  | 6 | 0 | 0 | 0.14 | 0 | 38.8191 | 0 | 0
|  |  | 7 | 0 | 0 | 0.14 | 0 | 38.8191 | 0 | 0
|  |  | 8 | 0 | 0 | 0.14 | 0 | 38.8191 | 0 | 0
|  |  | 9 | 0 | 0 | 0.14 | 0 | 38.8191 | 0 | 0
|  |  | 10 | 0 | 0 | 0.14 | 0 | 38.8191 | 0 | 0
|  |  | 11 | 0 | 0 | 0.14 | 0 | 38.8191 | 0 | 0
|  |  | 12 | 0 | 0 | 0.14 | 0 | 38.8191 | 0 | 0
|  |  | 13 | 0 | 0 | 0.14 | 0 | 38.8191 | 0 | 0
|  |  | 14 | 0 | 0 | 0.14 | 0 | 38.8191 | 0 | 0
|  |  | 15 | 0 | 0 | 0.14 | 0 | 38.8191 | 0 | 0
|  |  | 16 | 0 | 0 | 0.14 | 0 | 38.8191 | 0 | 0
|  |  | 17 | 0 | 0 | 0.14 | 0 | 38.8191 | 0 | 0
|  |  | 18 | 0 | 0 | 0.14 | 0 | 38.8191 | 0 | 0
|  |  | 19 | 0 | 0 | 0.14 | 0 | 38.8191 | 0 | 0
|  |  | 20 | 0 | 0 | 0.14 | 0 | 38.8191 | 0 | 0
|  |  | 21 | 0 | 0 | 0.14 | 0 | 38.8191 | 0 | 0
|  |  | 22 | 0 | 0 | 0.14 | 0 | 38.8191 | 0 | 0
|  |  | 23 | 0 | 0 | 0.14 | 0 | 38.8191 | 0 | 0
|  |  | 24 | 0 | 0 | 0.14 | 0 | 38.8191 | 0 | 0
|  | 8 | 1 | 0 | 0 | 0.14 | 0 | 38.8191 | 0 | 0
|  |  | 2 | 0 | 0 | 0.14 | 0 | 38.8191 | 0 | 0
|  |  | 3 | 0 | 0 | 0.14 | 0 | 38.8191 | 0 | 0
|  |  | 4 | 0 | 0 | 0.14 | 0 | 38.8191 | 0 | 0
|  |  | 5 | 0 | 0 | 0.14 | 0 | 38.8191 | 0 | 0
|  |  | 6 | 0 | 0 | 0.14 | 0 | 38.8191 | 0 | 0
|  |  | 7 | 0 | 0 | 0.14 | 0 | 38.8191 | 0 | 0
|  |  | 8 | 0 | 0 | 0.14 | 0 | 38.8191 | 0 | 0
|  |  | 9 | 0 | 0 | 0.14 | 0 | 38.8191 | 0 | 0
|  |  | 10 | 0 | 0 | 0.14 | 0 | 38.8191 | 0 | 0
|  |  | 11 | 0 | 0 | 0.14 | 0 | 38.8191 | 0 | 0
|  |  | 12 | 0 | 0 | 0.14 | 0 | 38.8191 | 0 | 0
|  |  | 13 | 0 | 0 | 0.14 | 0 | 38.8191 | 0 | 0
|  |  | 14 | 0 | 0 | 0.14 | 0 | 38.8191 | 0 | 0
|  |  | 15 | 0 | 0 | 0.14 | 0 | 38.8191 | 0 | 0
|  |  | 16 | 0 | 0 | 0.14 | 0 | 38.8191 | 0 | 0
|  |  | 17 | 0 | 0 | 0.14 | 0 | 38.8191 | 0 | 0
|  |  | 18 | 0 | 0 | 0.14 | 0 | 38.8191 | 0 | 0
|  |  | 19 | 0 | 0 | 0.14 | 0 | 38.8191 | 0 | 0
|  |  | 20 | 0 | 0 | 0.14 | 0 | 38.8191 | 0 | 0
|  |  | 21 | 0 | 0 | 0.14 | 0 | 38.8191 | 0 | 0
|  |  | 22 | 0 | 0 | 0.14 | 0 | 38.8191 | 0 | 0
|  |  | 23 | 0 | 0 | 0.14 | 0 | 38.8191 | 0 | 0
|  |  | 24 | 0 | 0 | 0.14 | 0 | 38.8191 | 0 | 0
|  | 9 | 1 | 0 | 0 | 0.14 | 0 | 38.8191 | 0 | 0
|  |  | 2 | 0 | 0 | 0.14 | 0 | 38.8191 | 0 | 0
|  |  | 3 | 0 | 0 | 0.14 | 0 | 38.8191 | 0 | 0
|  |  | 4 | 0 | 0 | 0.14 | 0 | 38.8191 | 0 | 0
|  |  | 5 | 0 | 0 | 0.14 | 0 | 38.8191 | 0 | 0
|  |  | 6 | 0 | 0 | 0.14 | 0 | 38.8191 | 0 | 0
|  |  | 7 | 0 | 0 | 0.14 | 0 | 38.8191 | 0 | 0
|  |  | 8 | 0 | 0 | 0.14 | 0 | 38.8191 | 0 | 0
|  |  | 9 | 0 | 0 | 0.14 | 0 | 38.8191 | 0 | 0
|  |  | 10 | 0 | 0 | 0.14 | 0 | 38.8191 | 0 | 0
|  |  | 11 | 0 | 0 | 0.14 | 0 | 38.8191 | 0 | 0
|  |  | 12 | 0 | 0 | 0.14 | 0 | 38.8191 | 0 | 0
|  |  | 13 | 0 | 0 | 0.14 | 0 | 38.8191 | 0 | 0
|  |  | 14 | 0 | 0 | 0.14 | 0 | 38.8191 | 0 | 0
|  |  | 15 | 0 | 0 | 0.14 | 0 | 38.8191 | 0 | 0
|  |  | 16 | 0 | 0 | 0.14 | 0 | 38.8191 | 0 | 0
|  |  | 17 | 0 | 0 | 0.14 | 0 | 38.8191 | 0 | 0
|  |  | 18 | 0 | 0 | 0.14 | 0 | 38.8191 | 0 | 0
|  |  | 19 | 0 | 0 | 0.14 | 0 | 38.8191 | 0 | 0
|  |  | 20 | 0 | 0 | 0.14 | 0 | 38.8191 | 0 | 0
|  |  | 21 | 0 | 0 | 0.14 | 0 | 38.8191 | 0 | 0
|  |  | 22 | 0 | 0 | 0.14 | 0 | 38.8191 | 0 | 0
|  |  | 23 | 0 | 0 | 0.14 | 0 | 38.8191 | 0 | 0
|  |  | 24 | 0 | 0 | 0.14 | 0 | 38.8191 | 0 | 0
|  | 10 | 1 | 0 | 0 | 0.14 | 0 | 38.8191 | 0 | 0
|  |  | 2 | 0 | 0 | 0.14 | 0 | 38.8191 | 0 | 0
|  |  | 3 | 0 | 0 | 0.14 | 0 | 38.8191 | 0 | 0
|  |  | 4 | 0 | 0 | 0.14 | 0 | 38.8191 | 0 | 0
|  |  | 5 | 0 | 0 | 0.14 | 0 | 38.8191 | 0 | 0
|  |  | 6 | 0 | 0 | 0.14 | 0 | 38.8191 | 0 | 0
|  |  | 7 | 0 | 0 | 0.14 | 0 | 38.8191 | 0 | 0
|  |  | 8 | 0 | 0 | 0.14 | 0 | 38.8191 | 0 | 0
|  |  | 9 | 0 | 0 | 0.14 | 0 | 38.8191 | 0 | 0
|  |  | 10 | 0 | 0 | 0.14 | 0 | 38.8191 | 0 | 0
|  |  | 11 | 0 | 0 | 0.14 | 0 | 38.8191 | 0 | 0
|  |  | 12 | 0 | 0 | 0.14 | 0 | 38.8191 | 0 | 0
|  |  | 13 | 0 | 0 | 0.14 | 0 | 38.8191 | 0 | 0
|  |  | 14 | 0 | 0 | 0.14 | 0 | 38.8191 | 0 | 0
|  |  | 15 | 0 | 0 | 0.14 | 0 | 38.8191 | 0 | 0
|  |  | 16 | 0 | 0 | 0.14 | 0 | 38.8191 | 0 | 0
|  |  | 17 | 0 | 0 | 0.14 | 0 | 38.8191 | 0 | 0
|  |  | 18 | 0 | 0 | 0.14 | 0 | 38.8191 | 0 | 0
|  |  | 19 | 0 | 0 | 0.14 | 0 | 38.8191 | 0 | 0
|  |  | 20 | 0 | 0 | 0.14 | 0 | 38.8191 | 0 | 0
|  |  | 21 | 0 | 0 | 0.14 | 0 | 38.8191 | 0 | 0
|  |  | 22 | 0 | 0 | 0.14 | 0 | 38.8191 | 0 | 0
|  |  | 23 | 0 | 0 | 0.14 | 0 | 38.8191 | 0 | 0
|  |  | 24 | 0 | 0 | 0.14 | 0 | 38.8191 | 0 | 0
| Building3 | 1 | 1 | 0 | 0 | 0.14 | 0 | 38.8191 | 0 | 0
|  |  | 2 | 0 | 0 | 0.14 | 0 | 38.8191 | 0 | 0
|  |  | 3 | 0 | 0 | 0.14 | 0 | 38.8191 | 0 | 0
|  |  | 4 | 0 | 0 | 0.14 | 0 | 38.8191 | 0 | 0
|  |  | 5 | 0 | 0 | 0.14 | 0 | 38.8191 | 0 | 0
|  |  | 6 | 0 | 0 | 0.14 | 0 | 38.8191 | 0 | 0
|  |  | 7 | 0 | 0 | 0.14 | 0 | 38.8191 | 0 | 0
|  |  | 8 | 0 | 0 | 0.14 | 0 | 38.8191 | 0 | 0
|  |  | 9 | 0 | 0 | 0.14 | 0 | 38.8191 | 0 | 0
|  |  | 10 | 0 | 0 | 0.14 | 0 | 38.8191 | 0 | 0
|  |  | 11 | 0 | 0 | 0.14 | 0 | 38.8191 | 0 | 0
|  |  | 12 | 0 | 0 | 0.14 | 0 | 38.8191 | 0 | 0
|  |  | 13 | 0 | 0 | 0.14 | 0 | 38.8191 | 0 | 0
|  |  | 14 | 0 | 0 | 0.14 | 0 | 38.8191 | 0 | 0
|  |  | 15 | 0 | 0 | 0.14 | 0 | 38.8191 | 0 | 0
|  |  | 16 | 0 | 0 | 0.14 | 0 | 38.8191 | 0 | 0
|  |  | 17 | 0 | 0 | 0.14 | 0 | 38.8191 | 0 | 0
|  |  | 18 | 0 | 0 | 0.14 | 0 | 38.8191 | 0 | 0
|  |  | 19 | 0 | 0 | 0.14 | 0 | 38.8191 | 0 | 0
|  |  | 20 | 0 | 0 | 0.14 | 0 | 38.8191 | 0 | 0
|  |  | 21 | 0 | 0 | 0.14 | 0 | 38.8191 | 0 | 0
|  |  | 22 | 0 | 0 | 0.14 | 0 | 38.8191 | 0 | 0
|  |  | 23 | 0 | 0 | 0.14 | 0 | 38.8191 | 0 | 0
|  |  | 24 | 0 | 0 | 0.14 | 0 | 38.8191 | 0 | 0
|  | 2 | 1 | 0 | 0 | 0.14 | 0 | 38.8191 | 0 | 0
|  |  | 2 | 0 | 0 | 0.14 | 0 | 38.8191 | 0 | 0
|  |  | 3 | 0 | 0 | 0.14 | 0 | 38.8191 | 0 | 0
|  |  | 4 | 0 | 0 | 0.14 | 0 | 38.8191 | 0 | 0
|  |  | 5 | 0 | 0 | 0.14 | 0 | 38.8191 | 0 | 0
|  |  | 6 | 0 | 0 | 0.14 | 0 | 38.8191 | 0 | 0
|  |  | 7 | 0 | 0 | 0.14 | 0 | 38.8191 | 0 | 0
|  |  | 8 | 0 | 0 | 0.14 | 0 | 38.8191 | 0 | 0
|  |  | 9 | 0 | 0 | 0.14 | 0 | 38.8191 | 0 | 0
|  |  | 10 | 0 | 0 | 0.14 | 0 | 38.8191 | 0 | 0
|  |  | 11 | 0 | 0 | 0.14 | 0 | 38.8191 | 0 | 0
|  |  | 12 | 0 | 0 | 0.14 | 0 | 38.8191 | 0 | 0
|  |  | 13 | 0 | 0 | 0.14 | 0 | 38.8191 | 0 | 0
|  |  | 14 | 0 | 0 | 0.14 | 0 | 38.8191 | 0 | 0
|  |  | 15 | 0 | 0 | 0.14 | 0 | 38.8191 | 0 | 0
|  |  | 16 | 0 | 0 | 0.14 | 0 | 38.8191 | 0 | 0
|  |  | 17 | 0 | 0 | 0.14 | 0 | 38.8191 | 0 | 0
|  |  | 18 | 0 | 0 | 0.14 | 0 | 38.8191 | 0 | 0
|  |  | 19 | 0 | 0 | 0.14 | 0 | 38.8191 | 0 | 0
|  |  | 20 | 0 | 0 | 0.14 | 0 | 38.8191 | 0 | 0
|  |  | 21 | 0 | 0 | 0.14 | 0 | 38.8191 | 0 | 0
|  |  | 22 | 0 | 0 | 0.14 | 0 | 38.8191 | 0 | 0
|  |  | 23 | 0 | 0 | 0.14 | 0 | 38.8191 | 0 | 0
|  |  | 24 | 0 | 0 | 0.14 | 0 | 38.8191 | 0 | 0
|  | 3 | 1 | 0 | 0 | 0.14 | 0 | 38.8191 | 0 | 0
|  |  | 2 | 0 | 0 | 0.14 | 0 | 38.8191 | 0 | 0
|  |  | 3 | 0 | 0 | 0.14 | 0 | 38.8191 | 0 | 0
|  |  | 4 | 0 | 0 | 0.14 | 0 | 38.8191 | 0 | 0
|  |  | 5 | 0 | 0 | 0.14 | 0 | 38.8191 | 0 | 0
|  |  | 6 | 0 | 0 | 0.14 | 0 | 38.8191 | 0 | 0
|  |  | 7 | 0 | 0 | 0.14 | 0 | 38.8191 | 0 | 0
|  |  | 8 | 0 | 0 | 0.14 | 0 | 38.8191 | 0 | 0
|  |  | 9 | 0 | 0 | 0.14 | 0 | 38.8191 | 0 | 0
|  |  | 10 | 0 | 0 | 0.14 | 0 | 38.8191 | 0 | 0
|  |  | 11 | 0 | 0 | 0.14 | 0 | 38.8191 | 0 | 0
|  |  | 12 | 0 | 0 | 0.14 | 0 | 38.8191 | 0 | 0
|  |  | 13 | 0 | 0 | 0.14 | 0 | 38.8191 | 0 | 0
|  |  | 14 | 0 | 0 | 0.14 | 0 | 38.8191 | 0 | 0
|  |  | 15 | 0 | 0 | 0.14 | 0 | 38.8191 | 0 | 0
|  |  | 16 | 0 | 0 | 0.14 | 0 | 38.8191 | 0 | 0
|  |  | 17 | 0 | 0 | 0.14 | 0 | 38.8191 | 0 | 0
|  |  | 18 | 0 | 0 | 0.14 | 0 | 38.8191 | 0 | 0
|  |  | 19 | 0 | 0 | 0.14 | 0 | 38.8191 | 0 | 0
|  |  | 20 | 0 | 0 | 0.14 | 0 | 38.8191 | 0 | 0
|  |  | 21 | 0 | 0 | 0.14 | 0 | 38.8191 | 0 | 0
|  |  | 22 | 0 | 0 | 0.14 | 0 | 38.8191 | 0 | 0
|  |  | 23 | 0 | 0 | 0.14 | 0 | 38.8191 | 0 | 0
|  |  | 24 | 0 | 0 | 0.14 | 0 | 38.8191 | 0 | 0
|  | 4 | 1 | 0 | 0 | 0.14 | 0 | 38.8191 | 0 | 0
|  |  | 2 | 0 | 0 | 0.14 | 0 | 38.8191 | 0 | 0
|  |  | 3 | 0 | 0 | 0.14 | 0 | 38.8191 | 0 | 0
|  |  | 4 | 0 | 0 | 0.14 | 0 | 38.8191 | 0 | 0
|  |  | 5 | 0 | 0 | 0.14 | 0 | 38.8191 | 0 | 0
|  |  | 6 | 0 | 0 | 0.14 | 0 | 38.8191 | 0 | 0
|  |  | 7 | 0 | 0 | 0.14 | 0 | 38.8191 | 0 | 0
|  |  | 8 | 0 | 0 | 0.14 | 0 | 38.8191 | 0 | 0
|  |  | 9 | 0 | 0 | 0.14 | 0 | 38.8191 | 0 | 0
|  |  | 10 | 0 | 0 | 0.14 | 0 | 38.8191 | 0 | 0
|  |  | 11 | 0 | 0 | 0.14 | 0 | 38.8191 | 0 | 0
|  |  | 12 | 0 | 0 | 0.14 | 0 | 38.8191 | 0 | 0
|  |  | 13 | 0 | 0 | 0.14 | 0 | 38.8191 | 0 | 0
|  |  | 14 | 0 | 0 | 0.14 | 0 | 38.8191 | 0 | 0
|  |  | 15 | 0 | 0 | 0.14 | 0 | 38.8191 | 0 | 0
|  |  | 16 | 0 | 0 | 0.14 | 0 | 38.8191 | 0 | 0
|  |  | 17 | 0 | 0 | 0.14 | 0 | 38.8191 | 0 | 0
|  |  | 18 | 0 | 0 | 0.14 | 0 | 38.8191 | 0 | 0
|  |  | 19 | 0 | 0 | 0.14 | 0 | 38.8191 | 0 | 0
|  |  | 20 | 0 | 0 | 0.14 | 0 | 38.8191 | 0 | 0
|  |  | 21 | 0 | 0 | 0.14 | 0 | 38.8191 | 0 | 0
|  |  | 22 | 0 | 0 | 0.14 | 0 | 38.8191 | 0 | 0
|  |  | 23 | 0 | 0 | 0.14 | 0 | 38.8191 | 0 | 0
|  |  | 24 | 0 | 0 | 0.14 | 0 | 38.8191 | 0 | 0
|  | 5 | 1 | 0 | 0 | 0.14 | 0 | 38.8191 | 0 | 0
|  |  | 2 | 0 | 0 | 0.14 | 0 | 38.8191 | 0 | 0
|  |  | 3 | 0 | 0 | 0.14 | 0 | 38.8191 | 0 | 0
|  |  | 4 | 0 | 0 | 0.14 | 0 | 38.8191 | 0 | 0
|  |  | 5 | 0 | 0 | 0.14 | 0 | 38.8191 | 0 | 0
|  |  | 6 | 0 | 0 | 0.14 | 0 | 38.8191 | 0 | 0
|  |  | 7 | 0 | 0 | 0.14 | 0 | 38.8191 | 0 | 0
|  |  | 8 | 0 | 0 | 0.14 | 0 | 38.8191 | 0 | 0
|  |  | 9 | 0 | 0 | 0.14 | 0 | 38.8191 | 0 | 0
|  |  | 10 | 0 | 0 | 0.14 | 0 | 38.8191 | 0 | 0
|  |  | 11 | 0 | 0 | 0.14 | 0 | 38.8191 | 0 | 0
|  |  | 12 | 0 | 0 | 0.14 | 0 | 38.8191 | 0 | 0
|  |  | 13 | 0 | 0 | 0.14 | 0 | 38.8191 | 0 | 0
|  |  | 14 | 0 | 0 | 0.14 | 0 | 38.8191 | 0 | 0
|  |  | 15 | 0 | 0 | 0.14 | 0 | 38.8191 | 0 | 0
|  |  | 16 | 0 | 0 | 0.14 | 0 | 38.8191 | 0 | 0
|  |  | 17 | 0 | 0 | 0.14 | 0 | 38.8191 | 0 | 0
|  |  | 18 | 0 | 0 | 0.14 | 0 | 38.8191 | 0 | 0
|  |  | 19 | 0 | 0 | 0.14 | 0 | 38.8191 | 0 | 0
|  |  | 20 | 0 | 0 | 0.14 | 0 | 38.8191 | 0 | 0
|  |  | 21 | 0 | 0 | 0.14 | 0 | 38.8191 | 0 | 0
|  |  | 22 | 0 | 0 | 0.14 | 0 | 38.8191 | 0 | 0
|  |  | 23 | 0 | 0 | 0.14 | 0 | 38.8191 | 0 | 0
|  |  | 24 | 0 | 0 | 0.14 | 0 | 38.8191 | 0 | 0
|  | 6 | 1 | 0 | 0 | 0.14 | 0 | 38.8191 | 0 | 0
|  |  | 2 | 0 | 0 | 0.14 | 0 | 38.8191 | 0 | 0
|  |  | 3 | 0 | 0 | 0.14 | 0 | 38.8191 | 0 | 0
|  |  | 4 | 0 | 0 | 0.14 | 0 | 38.8191 | 0 | 0
|  |  | 5 | 0 | 0 | 0.14 | 0 | 38.8191 | 0 | 0
|  |  | 6 | 0 | 0 | 0.14 | 0 | 38.8191 | 0 | 0
|  |  | 7 | 0 | 0 | 0.14 | 0 | 38.8191 | 0 | 0
|  |  | 8 | 0 | 0 | 0.14 | 0 | 38.8191 | 0 | 0
|  |  | 9 | 0 | 0 | 0.14 | 0 | 38.8191 | 0 | 0
|  |  | 10 | 0 | 0 | 0.14 | 0 | 38.8191 | 0 | 0
|  |  | 11 | 0 | 0 | 0.14 | 0 | 38.8191 | 0 | 0
|  |  | 12 | 0 | 0 | 0.14 | 0 | 38.8191 | 0 | 0
|  |  | 13 | 0 | 0 | 0.14 | 0 | 38.8191 | 0 | 0
|  |  | 14 | 0 | 0 | 0.14 | 0 | 38.8191 | 0 | 0
|  |  | 15 | 0 | 0 | 0.14 | 0 | 38.8191 | 0 | 0
|  |  | 16 | 0 | 0 | 0.14 | 0 | 38.8191 | 0 | 0
|  |  | 17 | 0 | 0 | 0.14 | 0 | 38.8191 | 0 | 0
|  |  | 18 | 0 | 0 | 0.14 | 0 | 38.8191 | 0 | 0
|  |  | 19 | 0 | 0 | 0.14 | 0 | 38.8191 | 0 | 0
|  |  | 20 | 0 | 0 | 0.14 | 0 | 38.8191 | 0 | 0
|  |  | 21 | 0 | 0 | 0.14 | 0 | 38.8191 | 0 | 0
|  |  | 22 | 0 | 0 | 0.14 | 0 | 38.8191 | 0 | 0
|  |  | 23 | 0 | 0 | 0.14 | 0 | 38.8191 | 0 | 0
|  |  | 24 | 0 | 0 | 0.14 | 0 | 38.8191 | 0 | 0
|  | 7 | 1 | 0 | 0 | 0.14 | 0 | 38.8191 | 0 | 0
|  |  | 2 | 0 | 0 | 0.14 | 0 | 38.8191 | 0 | 0
|  |  | 3 | 0 | 0 | 0.14 | 0 | 38.8191 | 0 | 0
|  |  | 4 | 0 | 0 | 0.14 | 0 | 38.8191 | 0 | 0
|  |  | 5 | 0 | 0 | 0.14 | 0 | 38.8191 | 0 | 0
|  |  | 6 | 0 | 0 | 0.14 | 0 | 38.8191 | 0 | 0
|  |  | 7 | 0 | 0 | 0.14 | 0 | 38.8191 | 0 | 0
|  |  | 8 | 0 | 0 | 0.14 | 0 | 38.8191 | 0 | 0
|  |  | 9 | 0 | 0 | 0.14 | 0 | 38.8191 | 0 | 0
|  |  | 10 | 0 | 0 | 0.14 | 0 | 38.8191 | 0 | 0
|  |  | 11 | 0 | 0 | 0.14 | 0 | 38.8191 | 0 | 0
|  |  | 12 | 0 | 0 | 0.14 | 0 | 38.8191 | 0 | 0
|  |  | 13 | 0 | 0 | 0.14 | 0 | 38.8191 | 0 | 0
|  |  | 14 | 0 | 0 | 0.14 | 0 | 38.8191 | 0 | 0
|  |  | 15 | 0 | 0 | 0.14 | 0 | 38.8191 | 0 | 0
|  |  | 16 | 0 | 0 | 0.14 | 0 | 38.8191 | 0 | 0
|  |  | 17 | 0 | 0 | 0.14 | 0 | 38.8191 | 0 | 0
|  |  | 18 | 0 | 0 | 0.14 | 0 | 38.8191 | 0 | 0
|  |  | 19 | 0 | 0 | 0.14 | 0 | 38.8191 | 0 | 0
|  |  | 20 | 0 | 0 | 0.14 | 0 | 38.8191 | 0 | 0
|  |  | 21 | 0 | 0 | 0.14 | 0 | 38.8191 | 0 | 0
|  |  | 22 | 0 | 0 | 0.14 | 0 | 38.8191 | 0 | 0
|  |  | 23 | 0 | 0 | 0.14 | 0 | 38.8191 | 0 | 0
|  |  | 24 | 0 | 0 | 0.14 | 0 | 38.8191 | 0 | 0
|  | 8 | 1 | 0 | 0 | 0.14 | 0 | 38.8191 | 0 | 0
|  |  | 2 | 0 | 0 | 0.14 | 0 | 38.8191 | 0 | 0
|  |  | 3 | 0 | 0 | 0.14 | 0 | 38.8191 | 0 | 0
|  |  | 4 | 0 | 0 | 0.14 | 0 | 38.8191 | 0 | 0
|  |  | 5 | 0 | 0 | 0.14 | 0 | 38.8191 | 0 | 0
|  |  | 6 | 0 | 0 | 0.14 | 0 | 38.8191 | 0 | 0
|  |  | 7 | 0 | 0 | 0.14 | 0 | 38.8191 | 0 | 0
|  |  | 8 | 0 | 0 | 0.14 | 0 | 38.8191 | 0 | 0
|  |  | 9 | 0 | 0 | 0.14 | 0 | 38.8191 | 0 | 0
|  |  | 10 | 0 | 0 | 0.14 | 0 | 38.8191 | 0 | 0
|  |  | 11 | 0 | 0 | 0.14 | 0 | 38.8191 | 0 | 0
|  |  | 12 | 0 | 0 | 0.14 | 0 | 38.8191 | 0 | 0
|  |  | 13 | 0 | 0 | 0.14 | 0 | 38.8191 | 0 | 0
|  |  | 14 | 0 | 0 | 0.14 | 0 | 38.8191 | 0 | 0
|  |  | 15 | 0 | 0 | 0.14 | 0 | 38.8191 | 0 | 0
|  |  | 16 | 0 | 0 | 0.14 | 0 | 38.8191 | 0 | 0
|  |  | 17 | 0 | 0 | 0.14 | 0 | 38.8191 | 0 | 0
|  |  | 18 | 0 | 0 | 0.14 | 0 | 38.8191 | 0 | 0
|  |  | 19 | 0 | 0 | 0.14 | 0 | 38.8191 | 0 | 0
|  |  | 20 | 0 | 0 | 0.14 | 0 | 38.8191 | 0 | 0
|  |  | 21 | 0 | 0 | 0.14 | 0 | 38.8191 | 0 | 0
|  |  | 22 | 0 | 0 | 0.14 | 0 | 38.8191 | 0 | 0
|  |  | 23 | 0 | 0 | 0.14 | 0 | 38.8191 | 0 | 0
|  |  | 24 | 0 | 0 | 0.14 | 0 | 38.8191 | 0 | 0
|  | 9 | 1 | 0 | 0 | 0.14 | 0 | 38.8191 | 0 | 0
|  |  | 2 | 0 | 0 | 0.14 | 0 | 38.8191 | 0 | 0
|  |  | 3 | 0 | 0 | 0.14 | 0 | 38.8191 | 0 | 0
|  |  | 4 | 0 | 0 | 0.14 | 0 | 38.8191 | 0 | 0
|  |  | 5 | 0 | 0 | 0.14 | 0 | 38.8191 | 0 | 0
|  |  | 6 | 0 | 0 | 0.14 | 0 | 38.8191 | 0 | 0
|  |  | 7 | 0 | 0 | 0.14 | 0 | 38.8191 | 0 | 0
|  |  | 8 | 0 | 0 | 0.14 | 0 | 38.8191 | 0 | 0
|  |  | 9 | 0 | 0 | 0.14 | 0 | 38.8191 | 0 | 0
|  |  | 10 | 0 | 0 | 0.14 | 0 | 38.8191 | 0 | 0
|  |  | 11 | 0 | 0 | 0.14 | 0 | 38.8191 | 0 | 0
|  |  | 12 | 0 | 0 | 0.14 | 0 | 38.8191 | 0 | 0
|  |  | 13 | 0 | 0 | 0.14 | 0 | 38.8191 | 0 | 0
|  |  | 14 | 0 | 0 | 0.14 | 0 | 38.8191 | 0 | 0
|  |  | 15 | 0 | 0 | 0.14 | 0 | 38.8191 | 0 | 0
|  |  | 16 | 0 | 0 | 0.14 | 0 | 38.8191 | 0 | 0
|  |  | 17 | 0 | 0 | 0.14 | 0 | 38.8191 | 0 | 0
|  |  | 18 | 0 | 0 | 0.14 | 0 | 38.8191 | 0 | 0
|  |  | 19 | 0 | 0 | 0.14 | 0 | 38.8191 | 0 | 0
|  |  | 20 | 0 | 0 | 0.14 | 0 | 38.8191 | 0 | 0
|  |  | 21 | 0 | 0 | 0.14 | 0 | 38.8191 | 0 | 0
|  |  | 22 | 0 | 0 | 0.14 | 0 | 38.8191 | 0 | 0
|  |  | 23 | 0 | 0 | 0.14 | 0 | 38.8191 | 0 | 0
|  |  | 24 | 0 | 0 | 0.14 | 0 | 38.8191 | 0 | 0
|  | 10 | 1 | 0 | 0 | 0.14 | 0 | 38.8191 | 0 | 0
|  |  | 2 | 0 | 0 | 0.14 | 0 | 38.8191 | 0 | 0
|  |  | 3 | 0 | 0 | 0.14 | 0 | 38.8191 | 0 | 0
|  |  | 4 | 0 | 0 | 0.14 | 0 | 38.8191 | 0 | 0
|  |  | 5 | 0 | 0 | 0.14 | 0 | 38.8191 | 0 | 0
|  |  | 6 | 0 | 0 | 0.14 | 0 | 38.8191 | 0 | 0
|  |  | 7 | 0 | 0 | 0.14 | 0 | 38.8191 | 0 | 0
|  |  | 8 | 0 | 0 | 0.14 | 0 | 38.8191 | 0 | 0
|  |  | 9 | 0 | 0 | 0.14 | 0 | 38.8191 | 0 | 0
|  |  | 10 | 0 | 0 | 0.14 | 0 | 38.8191 | 0 | 0
|  |  | 11 | 0 | 0 | 0.14 | 0 | 38.8191 | 0 | 0
|  |  | 12 | 0 | 0 | 0.14 | 0 | 38.8191 | 0 | 0
|  |  | 13 | 0 | 0 | 0.14 | 0 | 38.8191 | 0 | 0
|  |  | 14 | 0 | 0 | 0.14 | 0 | 38.8191 | 0 | 0
|  |  | 15 | 0 | 0 | 0.14 | 0 | 38.8191 | 0 | 0
|  |  | 16 | 0 | 0 | 0.14 | 0 | 38.8191 | 0 | 0
|  |  | 17 | 0 | 0 | 0.14 | 0 | 38.8191 | 0 | 0
|  |  | 18 | 0 | 0 | 0.14 | 0 | 38.8191 | 0 | 0
|  |  | 19 | 0 | 0 | 0.14 | 0 | 38.8191 | 0 | 0
|  |  | 20 | 0 | 0 | 0.14 | 0 | 38.8191 | 0 | 0
|  |  | 21 | 0 | 0 | 0.14 | 0 | 38.8191 | 0 | 0
|  |  | 22 | 0 | 0 | 0.14 | 0 | 38.8191 | 0 | 0
|  |  | 23 | 0 | 0 | 0.14 | 0 | 38.8191 | 0 | 0
|  |  | 24 | 0 | 0 | 0.14 | 0 | 38.8191 | 0 | 0
| Network | 1 | 1 | 0 | 0 | 0.14 | 0 | 38.8191 | 0 | 0
|  |  | 2 | 0 | 0 | 0.14 | 0 | 38.8191 | 0 | 0
|  |  | 3 | 0 | 0 | 0.14 | 0 | 38.8191 | 0 | 0
|  |  | 4 | 0 | 0 | 0.14 | 0 | 38.8191 | 0 | 0
|  |  | 5 | 0 | 0 | 0.14 | 0 | 38.8191 | 0 | 0
|  |  | 6 | 0 | 0 | 0.14 | 0 | 38.8191 | 0 | 0
|  |  | 7 | 0 | 0 | 0.14 | 0 | 38.8191 | 0 | 0
|  |  | 8 | 0 | 0 | 0.14 | 0 | 38.8191 | 0 | 0
|  |  | 9 | 0 | 0 | 0.14 | 0 | 38.8191 | 0 | 0
|  |  | 10 | 0 | 0 | 0.14 | 0 | 38.8191 | 0 | 0
|  |  | 11 | 0 | 0 | 0.14 | 0 | 38.8191 | 0 | 0
|  |  | 12 | 0 | 0 | 0.14 | 0 | 38.8191 | 0 | 0
|  |  | 13 | 0 | 0 | 0.14 | 0 | 38.8191 | 0 | 0
|  |  | 14 | 0 | 0 | 0.14 | 0 | 38.8191 | 0 | 0
|  |  | 15 | 0 | 0 | 0.14 | 0 | 38.8191 | 0 | 0
|  |  | 16 | 0 | 0 | 0.14 | 0 | 38.8191 | 0 | 0
|  |  | 17 | 0 | 0 | 0.14 | 0 | 38.8191 | 0 | 0
|  |  | 18 | 0 | 0 | 0.14 | 0 | 38.8191 | 0 | 0
|  |  | 19 | 0 | 0 | 0.14 | 0 | 38.8191 | 0 | 0
|  |  | 20 | 0 | 0 | 0.14 | 0 | 38.8191 | 0 | 0
|  |  | 21 | 0 | 0 | 0.14 | 0 | 38.8191 | 0 | 0
|  |  | 22 | 0 | 0 | 0.14 | 0 | 38.8191 | 0 | 0
|  |  | 23 | 0 | 0 | 0.14 | 0 | 38.8191 | 0 | 0
|  |  | 24 | 0 | 0 | 0.14 | 0 | 38.8191 | 0 | 0
|  | 2 | 1 | 0 | 0 | 0.14 | 0 | 38.8191 | 0 | 0
|  |  | 2 | 0 | 0 | 0.14 | 0 | 38.8191 | 0 | 0
|  |  | 3 | 0 | 0 | 0.14 | 0 | 38.8191 | 0 | 0
|  |  | 4 | 0 | 0 | 0.14 | 0 | 38.8191 | 0 | 0
|  |  | 5 | 0 | 0 | 0.14 | 0 | 38.8191 | 0 | 0
|  |  | 6 | 0 | 0 | 0.14 | 0 | 38.8191 | 0 | 0
|  |  | 7 | 0 | 0 | 0.14 | 0 | 38.8191 | 0 | 0
|  |  | 8 | 0 | 0 | 0.14 | 0 | 38.8191 | 0 | 0
|  |  | 9 | 0 | 0 | 0.14 | 0 | 38.8191 | 0 | 0
|  |  | 10 | 0 | 0 | 0.14 | 0 | 38.8191 | 0 | 0
|  |  | 11 | 0 | 0 | 0.14 | 0 | 38.8191 | 0 | 0
|  |  | 12 | 0 | 0 | 0.14 | 0 | 38.8191 | 0 | 0
|  |  | 13 | 0 | 0 | 0.14 | 0 | 38.8191 | 0 | 0
|  |  | 14 | 0 | 0 | 0.14 | 0 | 38.8191 | 0 | 0
|  |  | 15 | 0 | 0 | 0.14 | 0 | 38.8191 | 0 | 0
|  |  | 16 | 0 | 0 | 0.14 | 0 | 38.8191 | 0 | 0
|  |  | 17 | 0 | 0 | 0.14 | 0 | 38.8191 | 0 | 0
|  |  | 18 | 0 | 0 | 0.14 | 0 | 38.8191 | 0 | 0
|  |  | 19 | 0 | 0 | 0.14 | 0 | 38.8191 | 0 | 0
|  |  | 20 | 0 | 0 | 0.14 | 0 | 38.8191 | 0 | 0
|  |  | 21 | 0 | 0 | 0.14 | 0 | 38.8191 | 0 | 0
|  |  | 22 | 0 | 0 | 0.14 | 0 | 38.8191 | 0 | 0
|  |  | 23 | 0 | 0 | 0.14 | 0 | 38.8191 | 0 | 0
|  |  | 24 | 0 | 0 | 0.14 | 0 | 38.8191 | 0 | 0
|  | 3 | 1 | 0 | 0 | 0.14 | 0 | 38.8191 | 0 | 0
|  |  | 2 | 0 | 0 | 0.14 | 0 | 38.8191 | 0 | 0
|  |  | 3 | 0 | 0 | 0.14 | 0 | 38.8191 | 0 | 0
|  |  | 4 | 0 | 0 | 0.14 | 0 | 38.8191 | 0 | 0
|  |  | 5 | 0 | 0 | 0.14 | 0 | 38.8191 | 0 | 0
|  |  | 6 | 0 | 0 | 0.14 | 0 | 38.8191 | 0 | 0
|  |  | 7 | 0 | 0 | 0.14 | 0 | 38.8191 | 0 | 0
|  |  | 8 | 0 | 0 | 0.14 | 0 | 38.8191 | 0 | 0
|  |  | 9 | 0 | 0 | 0.14 | 0 | 38.8191 | 0 | 0
|  |  | 10 | 0 | 0 | 0.14 | 0 | 38.8191 | 0 | 0
|  |  | 11 | 0 | 0 | 0.14 | 0 | 38.8191 | 0 | 0
|  |  | 12 | 0 | 0 | 0.14 | 0 | 38.8191 | 0 | 0
|  |  | 13 | 0 | 0 | 0.14 | 0 | 38.8191 | 0 | 0
|  |  | 14 | 0 | 0 | 0.14 | 0 | 38.8191 | 0 | 0
|  |  | 15 | 0 | 0 | 0.14 | 0 | 38.8191 | 0 | 0
|  |  | 16 | 0 | 0 | 0.14 | 0 | 38.8191 | 0 | 0
|  |  | 17 | 0 | 0 | 0.14 | 0 | 38.8191 | 0 | 0
|  |  | 18 | 0 | 0 | 0.14 | 0 | 38.8191 | 0 | 0
|  |  | 19 | 0 | 0 | 0.14 | 0 | 38.8191 | 0 | 0
|  |  | 20 | 0 | 0 | 0.14 | 0 | 38.8191 | 0 | 0
|  |  | 21 | 0 | 0 | 0.14 | 0 | 38.8191 | 0 | 0
|  |  | 22 | 0 | 0 | 0.14 | 0 | 38.8191 | 0 | 0
|  |  | 23 | 0 | 0 | 0.14 | 0 | 38.8191 | 0 | 0
|  |  | 24 | 0 | 0 | 0.14 | 0 | 38.8191 | 0 | 0
|  | 4 | 1 | 0 | 0 | 0.14 | 0 | 38.8191 | 0 | 0
|  |  | 2 | 0 | 0 | 0.14 | 0 | 38.8191 | 0 | 0
|  |  | 3 | 0 | 0 | 0.14 | 0 | 38.8191 | 0 | 0
|  |  | 4 | 0 | 0 | 0.14 | 0 | 38.8191 | 0 | 0
|  |  | 5 | 0 | 0 | 0.14 | 0 | 38.8191 | 0 | 0
|  |  | 6 | 0 | 0 | 0.14 | 0 | 38.8191 | 0 | 0
|  |  | 7 | 0 | 0 | 0.14 | 0 | 38.8191 | 0 | 0
|  |  | 8 | 0 | 0 | 0.14 | 0 | 38.8191 | 0 | 0
|  |  | 9 | 0 | 0 | 0.14 | 0 | 38.8191 | 0 | 0
|  |  | 10 | 0 | 0 | 0.14 | 0 | 38.8191 | 0 | 0
|  |  | 11 | 0 | 0 | 0.14 | 0 | 38.8191 | 0 | 0
|  |  | 12 | 0 | 0 | 0.14 | 0 | 38.8191 | 0 | 0
|  |  | 13 | 0 | 0 | 0.14 | 0 | 38.8191 | 0 | 0
|  |  | 14 | 0 | 0 | 0.14 | 0 | 38.8191 | 0 | 0
|  |  | 15 | 0 | 0 | 0.14 | 0 | 38.8191 | 0 | 0
|  |  | 16 | 0 | 0 | 0.14 | 0 | 38.8191 | 0 | 0
|  |  | 17 | 0 | 0 | 0.14 | 0 | 38.8191 | 0 | 0
|  |  | 18 | 0 | 0 | 0.14 | 0 | 38.8191 | 0 | 0
|  |  | 19 | 0 | 0 | 0.14 | 0 | 38.8191 | 0 | 0
|  |  | 20 | 0 | 0 | 0.14 | 0 | 38.8191 | 0 | 0
|  |  | 21 | 0 | 0 | 0.14 | 0 | 38.8191 | 0 | 0
|  |  | 22 | 0 | 0 | 0.14 | 0 | 38.8191 | 0 | 0
|  |  | 23 | 0 | 0 | 0.14 | 0 | 38.8191 | 0 | 0
|  |  | 24 | 0 | 0 | 0.14 | 0 | 38.8191 | 0 | 0
|  | 5 | 1 | 0 | 0 | 0.14 | 0 | 38.8191 | 0 | 0
|  |  | 2 | 0 | 0 | 0.14 | 0 | 38.8191 | 0 | 0
|  |  | 3 | 0 | 0 | 0.14 | 0 | 38.8191 | 0 | 0
|  |  | 4 | 0 | 0 | 0.14 | 0 | 38.8191 | 0 | 0
|  |  | 5 | 0 | 0 | 0.14 | 0 | 38.8191 | 0 | 0
|  |  | 6 | 0 | 0 | 0.14 | 0 | 38.8191 | 0 | 0
|  |  | 7 | 0 | 0 | 0.14 | 0 | 38.8191 | 0 | 0
|  |  | 8 | 0 | 0 | 0.14 | 0 | 38.8191 | 0 | 0
|  |  | 9 | 0 | 0 | 0.14 | 0 | 38.8191 | 0 | 0
|  |  | 10 | 0 | 0 | 0.14 | 0 | 38.8191 | 0 | 0
|  |  | 11 | 0 | 0 | 0.14 | 0 | 38.8191 | 0 | 0
|  |  | 12 | 0 | 0 | 0.14 | 0 | 38.8191 | 0 | 0
|  |  | 13 | 0 | 0 | 0.14 | 0 | 38.8191 | 0 | 0
|  |  | 14 | 0 | 0 | 0.14 | 0 | 38.8191 | 0 | 0
|  |  | 15 | 0 | 0 | 0.14 | 0 | 38.8191 | 0 | 0
|  |  | 16 | 0 | 0 | 0.14 | 0 | 38.8191 | 0 | 0
|  |  | 17 | 0 | 0 | 0.14 | 0 | 38.8191 | 0 | 0
|  |  | 18 | 0 | 0 | 0.14 | 0 | 38.8191 | 0 | 0
|  |  | 19 | 0 | 0 | 0.14 | 0 | 38.8191 | 0 | 0
|  |  | 20 | 0 | 0 | 0.14 | 0 | 38.8191 | 0 | 0
|  |  | 21 | 0 | 0 | 0.14 | 0 | 38.8191 | 0 | 0
|  |  | 22 | 0 | 0 | 0.14 | 0 | 38.8191 | 0 | 0
|  |  | 23 | 0 | 0 | 0.14 | 0 | 38.8191 | 0 | 0
|  |  | 24 | 0 | 0 | 0.14 | 0 | 38.8191 | 0 | 0
|  | 6 | 1 | 0 | 0 | 0.14 | 0 | 38.8191 | 0 | 0
|  |  | 2 | 0 | 0 | 0.14 | 0 | 38.8191 | 0 | 0
|  |  | 3 | 0 | 0 | 0.14 | 0 | 38.8191 | 0 | 0
|  |  | 4 | 0 | 0 | 0.14 | 0 | 38.8191 | 0 | 0
|  |  | 5 | 0 | 0 | 0.14 | 0 | 38.8191 | 0 | 0
|  |  | 6 | 0 | 0 | 0.14 | 0 | 38.8191 | 0 | 0
|  |  | 7 | 0 | 0 | 0.14 | 0 | 38.8191 | 0 | 0
|  |  | 8 | 0 | 0 | 0.14 | 0 | 38.8191 | 0 | 0
|  |  | 9 | 0 | 0 | 0.14 | 0 | 38.8191 | 0 | 0
|  |  | 10 | 0 | 0 | 0.14 | 0 | 38.8191 | 0 | 0
|  |  | 11 | 0 | 0 | 0.14 | 0 | 38.8191 | 0 | 0
|  |  | 12 | 0 | 0 | 0.14 | 0 | 38.8191 | 0 | 0
|  |  | 13 | 0 | 0 | 0.14 | 0 | 38.8191 | 0 | 0
|  |  | 14 | 0 | 0 | 0.14 | 0 | 38.8191 | 0 | 0
|  |  | 15 | 0 | 0 | 0.14 | 0 | 38.8191 | 0 | 0
|  |  | 16 | 0 | 0 | 0.14 | 0 | 38.8191 | 0 | 0
|  |  | 17 | 0 | 0 | 0.14 | 0 | 38.8191 | 0 | 0
|  |  | 18 | 0 | 0 | 0.14 | 0 | 38.8191 | 0 | 0
|  |  | 19 | 0 | 0 | 0.14 | 0 | 38.8191 | 0 | 0
|  |  | 20 | 0 | 0 | 0.14 | 0 | 38.8191 | 0 | 0
|  |  | 21 | 0 | 0 | 0.14 | 0 | 38.8191 | 0 | 0
|  |  | 22 | 0 | 0 | 0.14 | 0 | 38.8191 | 0 | 0
|  |  | 23 | 0 | 0 | 0.14 | 0 | 38.8191 | 0 | 0
|  |  | 24 | 0 | 0 | 0.14 | 0 | 38.8191 | 0 | 0
|  | 7 | 1 | 0 | 0 | 0.14 | 0 | 38.8191 | 0 | 0
|  |  | 2 | 0 | 0 | 0.14 | 0 | 38.8191 | 0 | 0
|  |  | 3 | 0 | 0 | 0.14 | 0 | 38.8191 | 0 | 0
|  |  | 4 | 0 | 0 | 0.14 | 0 | 38.8191 | 0 | 0
|  |  | 5 | 0 | 0 | 0.14 | 0 | 38.8191 | 0 | 0
|  |  | 6 | 0 | 0 | 0.14 | 0 | 38.8191 | 0 | 0
|  |  | 7 | 0 | 0 | 0.14 | 0 | 38.8191 | 0 | 0
|  |  | 8 | 0 | 0 | 0.14 | 0 | 38.8191 | 0 | 0
|  |  | 9 | 0 | 0 | 0.14 | 0 | 38.8191 | 0 | 0
|  |  | 10 | 0 | 0 | 0.14 | 0 | 38.8191 | 0 | 0
|  |  | 11 | 0 | 0 | 0.14 | 0 | 38.8191 | 0 | 0
|  |  | 12 | 0 | 0 | 0.14 | 0 | 38.8191 | 0 | 0
|  |  | 13 | 0 | 0 | 0.14 | 0 | 38.8191 | 0 | 0
|  |  | 14 | 0 | 0 | 0.14 | 0 | 38.8191 | 0 | 0
|  |  | 15 | 0 | 0 | 0.14 | 0 | 38.8191 | 0 | 0
|  |  | 16 | 0 | 0 | 0.14 | 0 | 38.8191 | 0 | 0
|  |  | 17 | 0 | 0 | 0.14 | 0 | 38.8191 | 0 | 0
|  |  | 18 | 0 | 0 | 0.14 | 0 | 38.8191 | 0 | 0
|  |  | 19 | 0 | 0 | 0.14 | 0 | 38.8191 | 0 | 0
|  |  | 20 | 0 | 0 | 0.14 | 0 | 38.8191 | 0 | 0
|  |  | 21 | 0 | 0 | 0.14 | 0 | 38.8191 | 0 | 0
|  |  | 22 | 0 | 0 | 0.14 | 0 | 38.8191 | 0 | 0
|  |  | 23 | 0 | 0 | 0.14 | 0 | 38.8191 | 0 | 0
|  |  | 24 | 0 | 0 | 0.14 | 0 | 38.8191 | 0 | 0
|  | 8 | 1 | 0 | 0 | 0.14 | 0 | 38.8191 | 0 | 0
|  |  | 2 | 0 | 0 | 0.14 | 0 | 38.8191 | 0 | 0
|  |  | 3 | 0 | 0 | 0.14 | 0 | 38.8191 | 0 | 0
|  |  | 4 | 0 | 0 | 0.14 | 0 | 38.8191 | 0 | 0
|  |  | 5 | 0 | 0 | 0.14 | 0 | 38.8191 | 0 | 0
|  |  | 6 | 0 | 0 | 0.14 | 0 | 38.8191 | 0 | 0
|  |  | 7 | 0 | 0 | 0.14 | 0 | 38.8191 | 0 | 0
|  |  | 8 | 0 | 0 | 0.14 | 0 | 38.8191 | 0 | 0
|  |  | 9 | 0 | 0 | 0.14 | 0 | 38.8191 | 0 | 0
|  |  | 10 | 0 | 0 | 0.14 | 0 | 38.8191 | 0 | 0
|  |  | 11 | 0 | 0 | 0.14 | 0 | 38.8191 | 0 | 0
|  |  | 12 | 0 | 0 | 0.14 | 0 | 38.8191 | 0 | 0
|  |  | 13 | 0 | 0 | 0.14 | 0 | 38.8191 | 0 | 0
|  |  | 14 | 0 | 0 | 0.14 | 0 | 38.8191 | 0 | 0
|  |  | 15 | 0 | 0 | 0.14 | 0 | 38.8191 | 0 | 0
|  |  | 16 | 0 | 0 | 0.14 | 0 | 38.8191 | 0 | 0
|  |  | 17 | 0 | 0 | 0.14 | 0 | 38.8191 | 0 | 0
|  |  | 18 | 0 | 0 | 0.14 | 0 | 38.8191 | 0 | 0
|  |  | 19 | 0 | 0 | 0.14 | 0 | 38.8191 | 0 | 0
|  |  | 20 | 0 | 0 | 0.14 | 0 | 38.8191 | 0 | 0
|  |  | 21 | 0 | 0 | 0.14 | 0 | 38.8191 | 0 | 0
|  |  | 22 | 0 | 0 | 0.14 | 0 | 38.8191 | 0 | 0
|  |  | 23 | 0 | 0 | 0.14 | 0 | 38.8191 | 0 | 0
|  |  | 24 | 0 | 0 | 0.14 | 0 | 38.8191 | 0 | 0
|  | 9 | 1 | 0 | 0 | 0.14 | 0 | 38.8191 | 0 | 0
|  |  | 2 | 0 | 0 | 0.14 | 0 | 38.8191 | 0 | 0
|  |  | 3 | 0 | 0 | 0.14 | 0 | 38.8191 | 0 | 0
|  |  | 4 | 0 | 0 | 0.14 | 0 | 38.8191 | 0 | 0
|  |  | 5 | 0 | 0 | 0.14 | 0 | 38.8191 | 0 | 0
|  |  | 6 | 0 | 0 | 0.14 | 0 | 38.8191 | 0 | 0
|  |  | 7 | 0 | 0 | 0.14 | 0 | 38.8191 | 0 | 0
|  |  | 8 | 0 | 0 | 0.14 | 0 | 38.8191 | 0 | 0
|  |  | 9 | 0 | 0 | 0.14 | 0 | 38.8191 | 0 | 0
|  |  | 10 | 0 | 0 | 0.14 | 0 | 38.8191 | 0 | 0
|  |  | 11 | 0 | 0 | 0.14 | 0 | 38.8191 | 0 | 0
|  |  | 12 | 0 | 0 | 0.14 | 0 | 38.8191 | 0 | 0
|  |  | 13 | 0 | 0 | 0.14 | 0 | 38.8191 | 0 | 0
|  |  | 14 | 0 | 0 | 0.14 | 0 | 38.8191 | 0 | 0
|  |  | 15 | 0 | 0 | 0.14 | 0 | 38.8191 | 0 | 0
|  |  | 16 | 0 | 0 | 0.14 | 0 | 38.8191 | 0 | 0
|  |  | 17 | 0 | 0 | 0.14 | 0 | 38.8191 | 0 | 0
|  |  | 18 | 0 | 0 | 0.14 | 0 | 38.8191 | 0 | 0
|  |  | 19 | 0 | 0 | 0.14 | 0 | 38.8191 | 0 | 0
|  |  | 20 | 0 | 0 | 0.14 | 0 | 38.8191 | 0 | 0
|  |  | 21 | 0 | 0 | 0.14 | 0 | 38.8191 | 0 | 0
|  |  | 22 | 0 | 0 | 0.14 | 0 | 38.8191 | 0 | 0
|  |  | 23 | 0 | 0 | 0.14 | 0 | 38.8191 | 0 | 0
|  |  | 24 | 0 | 0 | 0.14 | 0 | 38.8191 | 0 | 0
|  | 10 | 1 | 0 | 0 | 0.14 | 0 | 38.8191 | 0 | 0
|  |  | 2 | 0 | 0 | 0.14 | 0 | 38.8191 | 0 | 0
|  |  | 3 | 0 | 0 | 0.14 | 0 | 38.8191 | 0 | 0
|  |  | 4 | 0 | 0 | 0.14 | 0 | 38.8191 | 0 | 0
|  |  | 5 | 0 | 0 | 0.14 | 0 | 38.8191 | 0 | 0
|  |  | 6 | 0 | 0 | 0.14 | 0 | 38.8191 | 0 | 0
|  |  | 7 | 0 | 0 | 0.14 | 0 | 38.8191 | 0 | 0
|  |  | 8 | 0 | 0 | 0.14 | 0 | 38.8191 | 0 | 0
|  |  | 9 | 0 | 0 | 0.14 | 0 | 38.8191 | 0 | 0
|  |  | 10 | 0 | 0 | 0.14 | 0 | 38.8191 | 0 | 0
|  |  | 11 | 0 | 0 | 0.14 | 0 | 38.8191 | 0 | 0
|  |  | 12 | 0 | 0 | 0.14 | 0 | 38.8191 | 0 | 0
|  |  | 13 | 0 | 0 | 0.14 | 0 | 38.8191 | 0 | 0
|  |  | 14 | 0 | 0 | 0.14 | 0 | 38.8191 | 0 | 0
|  |  | 15 | 0 | 0 | 0.14 | 0 | 38.8191 | 0 | 0
|  |  | 16 | 0 | 0 | 0.14 | 0 | 38.8191 | 0 | 0
|  |  | 17 | 0 | 0 | 0.14 | 0 | 38.8191 | 0 | 0
|  |  | 18 | 0 | 0 | 0.14 | 0 | 38.8191 | 0 | 0
|  |  | 19 | 0 | 0 | 0.14 | 0 | 38.8191 | 0 | 0
|  |  | 20 | 0 | 0 | 0.14 | 0 | 38.8191 | 0 | 0
|  |  | 21 | 0 | 0 | 0.14 | 0 | 38.8191 | 0 | 0
|  |  | 22 | 0 | 0 | 0.14 | 0 | 38.8191 | 0 | 0
|  |  | 23 | 0 | 0 | 0.14 | 0 | 38.8191 | 0 | 0
|  |  | 24 | 0 | 0 | 0.14 | 0 | 38.8191 | 0 | 0
Wood | Building1 | 1 | 1 | 0 | 0 | 0.11 | 0 | 14.7853 | 0 | 0
|  |  | 2 | 0 | 0 | 0.11 | 0 | 14.7853 | 0 | 0
|  |  | 3 | 0 | 0 | 0.11 | 0 | 14.7853 | 0 | 0
|  |  | 4 | 0 | 0 | 0.11 | 0 | 14.7853 | 0 | 0
|  |  | 5 | 0 | 0 | 0.11 | 0 | 14.7853 | 0 | 0
|  |  | 6 | 0 | 0 | 0.11 | 0 | 14.7853 | 0 | 0
|  |  | 7 | 0 | 0 | 0.11 | 0 | 14.7853 | 0 | 0
|  |  | 8 | 0 | 0 | 0.11 | 0 | 14.7853 | 0 | 0
|  |  | 9 | 0 | 0 | 0.11 | 0 | 14.7853 | 0 | 0
|  |  | 10 | 0 | 0 | 0.11 | 0 | 14.7853 | 0 | 0
|  |  | 11 | 0 | 0 | 0.11 | 0 | 14.7853 | 0 | 0
|  |  | 12 | 0 | 0 | 0.11 | 0 | 14.7853 | 0 | 0
|  |  | 13 | 0 | 0 | 0.11 | 0 | 14.7853 | 0 | 0
|  |  | 14 | 0 | 0 | 0.11 | 0 | 14.7853 | 0 | 0
|  |  | 15 | 0 | 0 | 0.11 | 0 | 14.7853 | 0 | 0
|  |  | 16 | 0 | 0 | 0.11 | 0 | 14.7853 | 0 | 0
|  |  | 17 | 0 | 0 | 0.11 | 0 | 14.7853 | 0 | 0
|  |  | 18 | 0 | 0 | 0.11 | 0 | 14.7853 | 0 | 0
|  |  | 19 | 0 | 0 | 0.11 | 0 | 14.7853 | 0 | 0
|  |  | 20 | 0 | 0 | 0.11 | 0 | 14.7853 | 0 | 0
|  |  | 21 | 0 | 0 | 0.11 | 0 | 14.7853 | 0 | 0
|  |  | 22 | 0 | 0 | 0.11 | 0 | 14.7853 | 0 | 0
|  |  | 23 | 0 | 0 | 0.11 | 0 | 14.7853 | 0 | 0
|  |  | 24 | 0 | 0 | 0.11 | 0 | 14.7853 | 0 | 0
|  | 2 | 1 | 0 | 0 | 0.11 | 0 | 14.7853 | 0 | 0
|  |  | 2 | 0 | 0 | 0.11 | 0 | 14.7853 | 0 | 0
|  |  | 3 | 0 | 0 | 0.11 | 0 | 14.7853 | 0 | 0
|  |  | 4 | 0 | 0 | 0.11 | 0 | 14.7853 | 0 | 0
|  |  | 5 | 0 | 0 | 0.11 | 0 | 14.7853 | 0 | 0
|  |  | 6 | 0 | 0 | 0.11 | 0 | 14.7853 | 0 | 0
|  |  | 7 | 0 | 0 | 0.11 | 0 | 14.7853 | 0 | 0
|  |  | 8 | 0 | 0 | 0.11 | 0 | 14.7853 | 0 | 0
|  |  | 9 | 0 | 0 | 0.11 | 0 | 14.7853 | 0 | 0
|  |  | 10 | 0 | 0 | 0.11 | 0 | 14.7853 | 0 | 0
|  |  | 11 | 0 | 0 | 0.11 | 0 | 14.7853 | 0 | 0
|  |  | 12 | 0 | 0 | 0.11 | 0 | 14.7853 | 0 | 0
|  |  | 13 | 0 | 0 | 0.11 | 0 | 14.7853 | 0 | 0
|  |  | 14 | 0 | 0 | 0.11 | 0 | 14.7853 | 0 | 0
|  |  | 15 | 0 | 0 | 0.11 | 0 | 14.7853 | 0 | 0
|  |  | 16 | 0 | 0 | 0.11 | 0 | 14.7853 | 0 | 0
|  |  | 17 | 0 | 0 | 0.11 | 0 | 14.7853 | 0 | 0
|  |  | 18 | 0 | 0 | 0.11 | 0 | 14.7853 | 0 | 0
|  |  | 19 | 0 | 0 | 0.11 | 0 | 14.7853 | 0 | 0
|  |  | 20 | 0 | 0 | 0.11 | 0 | 14.7853 | 0 | 0
|  |  | 21 | 0 | 0 | 0.11 | 0 | 14.7853 | 0 | 0
|  |  | 22 | 0 | 0 | 0.11 | 0 | 14.7853 | 0 | 0
|  |  | 23 | 0 | 0 | 0.11 | 0 | 14.7853 | 0 | 0
|  |  | 24 | 0 | 0 | 0.11 | 0 | 14.7853 | 0 | 0
|  | 3 | 1 | 0 | 0 | 0.11 | 0 | 14.7853 | 0 | 0
|  |  | 2 | 0 | 0 | 0.11 | 0 | 14.7853 | 0 | 0
|  |  | 3 | 0 | 0 | 0.11 | 0 | 14.7853 | 0 | 0
|  |  | 4 | 0 | 0 | 0.11 | 0 | 14.7853 | 0 | 0
|  |  | 5 | 0 | 0 | 0.11 | 0 | 14.7853 | 0 | 0
|  |  | 6 | 0 | 0 | 0.11 | 0 | 14.7853 | 0 | 0
|  |  | 7 | 0 | 0 | 0.11 | 0 | 14.7853 | 0 | 0
|  |  | 8 | 0 | 0 | 0.11 | 0 | 14.7853 | 0 | 0
|  |  | 9 | 0 | 0 | 0.11 | 0 | 14.7853 | 0 | 0
|  |  | 10 | 0 | 0 | 0.11 | 0 | 14.7853 | 0 | 0
|  |  | 11 | 0 | 0 | 0.11 | 0 | 14.7853 | 0 | 0
|  |  | 12 | 0 | 0 | 0.11 | 0 | 14.7853 | 0 | 0
|  |  | 13 | 0 | 0 | 0.11 | 0 | 14.7853 | 0 | 0
|  |  | 14 | 0 | 0 | 0.11 | 0 | 14.7853 | 0 | 0
|  |  | 15 | 0 | 0 | 0.11 | 0 | 14.7853 | 0 | 0
|  |  | 16 | 0 | 0 | 0.11 | 0 | 14.7853 | 0 | 0
|  |  | 17 | 0 | 0 | 0.11 | 0 | 14.7853 | 0 | 0
|  |  | 18 | 0 | 0 | 0.11 | 0 | 14.7853 | 0 | 0
|  |  | 19 | 0 | 0 | 0.11 | 0 | 14.7853 | 0 | 0
|  |  | 20 | 0 | 0 | 0.11 | 0 | 14.7853 | 0 | 0
|  |  | 21 | 0 | 0 | 0.11 | 0 | 14.7853 | 0 | 0
|  |  | 22 | 0 | 0 | 0.11 | 0 | 14.7853 | 0 | 0
|  |  | 23 | 0 | 0 | 0.11 | 0 | 14.7853 | 0 | 0
|  |  | 24 | 0 | 0 | 0.11 | 0 | 14.7853 | 0 | 0
|  | 4 | 1 | 0 | 0 | 0.11 | 0 | 14.7853 | 0 | 0
|  |  | 2 | 0 | 0 | 0.11 | 0 | 14.7853 | 0 | 0
|  |  | 3 | 0 | 0 | 0.11 | 0 | 14.7853 | 0 | 0
|  |  | 4 | 0 | 0 | 0.11 | 0 | 14.7853 | 0 | 0
|  |  | 5 | 0 | 0 | 0.11 | 0 | 14.7853 | 0 | 0
|  |  | 6 | 0 | 0 | 0.11 | 0 | 14.7853 | 0 | 0
|  |  | 7 | 0 | 0 | 0.11 | 0 | 14.7853 | 0 | 0
|  |  | 8 | 0 | 0 | 0.11 | 0 | 14.7853 | 0 | 0
|  |  | 9 | 0 | 0 | 0.11 | 0 | 14.7853 | 0 | 0
|  |  | 10 | 0 | 0 | 0.11 | 0 | 14.7853 | 0 | 0
|  |  | 11 | 0 | 0 | 0.11 | 0 | 14.7853 | 0 | 0
|  |  | 12 | 0 | 0 | 0.11 | 0 | 14.7853 | 0 | 0
|  |  | 13 | 0 | 0 | 0.11 | 0 | 14.7853 | 0 | 0
|  |  | 14 | 0 | 0 | 0.11 | 0 | 14.7853 | 0 | 0
|  |  | 15 | 0 | 0 | 0.11 | 0 | 14.7853 | 0 | 0
|  |  | 16 | 0 | 0 | 0.11 | 0 | 14.7853 | 0 | 0
|  |  | 17 | 0 | 0 | 0.11 | 0 | 14.7853 | 0 | 0
|  |  | 18 | 0 | 0 | 0.11 | 0 | 14.7853 | 0 | 0
|  |  | 19 | 0 | 0 | 0.11 | 0 | 14.7853 | 0 | 0
|  |  | 20 | 0 | 0 | 0.11 | 0 | 14.7853 | 0 | 0
|  |  | 21 | 0 | 0 | 0.11 | 0 | 14.7853 | 0 | 0
|  |  | 22 | 0 | 0 | 0.11 | 0 | 14.7853 | 0 | 0
|  |  | 23 | 0 | 0 | 0.11 | 0 | 14.7853 | 0 | 0
|  |  | 24 | 0 | 0 | 0.11 | 0 | 14.7853 | 0 | 0
|  | 5 | 1 | 0 | 0 | 0.11 | 0 | 14.7853 | 0 | 0
|  |  | 2 | 0 | 0 | 0.11 | 0 | 14.7853 | 0 | 0
|  |  | 3 | 0 | 0 | 0.11 | 0 | 14.7853 | 0 | 0
|  |  | 4 | 0 | 0 | 0.11 | 0 | 14.7853 | 0 | 0
|  |  | 5 | 0 | 0 | 0.11 | 0 | 14.7853 | 0 | 0
|  |  | 6 | 0 | 0 | 0.11 | 0 | 14.7853 | 0 | 0
|  |  | 7 | 0 | 0 | 0.11 | 0 | 14.7853 | 0 | 0
|  |  | 8 | 0 | 0 | 0.11 | 0 | 14.7853 | 0 | 0
|  |  | 9 | 0 | 0 | 0.11 | 0 | 14.7853 | 0 | 0
|  |  | 10 | 0 | 0 | 0.11 | 0 | 14.7853 | 0 | 0
|  |  | 11 | 0 | 0 | 0.11 | 0 | 14.7853 | 0 | 0
|  |  | 12 | 0 | 0 | 0.11 | 0 | 14.7853 | 0 | 0
|  |  | 13 | 0 | 0 | 0.11 | 0 | 14.7853 | 0 | 0
|  |  | 14 | 0 | 0 | 0.11 | 0 | 14.7853 | 0 | 0
|  |  | 15 | 0 | 0 | 0.11 | 0 | 14.7853 | 0 | 0
|  |  | 16 | 0 | 0 | 0.11 | 0 | 14.7853 | 0 | 0
|  |  | 17 | 0 | 0 | 0.11 | 0 | 14.7853 | 0 | 0
|  |  | 18 | 0 | 0 | 0.11 | 0 | 14.7853 | 0 | 0
|  |  | 19 | 0 | 0 | 0.11 | 0 | 14.7853 | 0 | 0
|  |  | 20 | 0 | 0 | 0.11 | 0 | 14.7853 | 0 | 0
|  |  | 21 | 0 | 0 | 0.11 | 0 | 14.7853 | 0 | 0
|  |  | 22 | 0 | 0 | 0.11 | 0 | 14.7853 | 0 | 0
|  |  | 23 | 0 | 0 | 0.11 | 0 | 14.7853 | 0 | 0
|  |  | 24 | 0 | 0 | 0.11 | 0 | 14.7853 | 0 | 0
|  | 6 | 1 | 0 | 0 | 0.11 | 0 | 14.7853 | 0 | 0
|  |  | 2 | 0 | 0 | 0.11 | 0 | 14.7853 | 0 | 0
|  |  | 3 | 0 | 0 | 0.11 | 0 | 14.7853 | 0 | 0
|  |  | 4 | 0 | 0 | 0.11 | 0 | 14.7853 | 0 | 0
|  |  | 5 | 0 | 0 | 0.11 | 0 | 14.7853 | 0 | 0
|  |  | 6 | 0 | 0 | 0.11 | 0 | 14.7853 | 0 | 0
|  |  | 7 | 0 | 0 | 0.11 | 0 | 14.7853 | 0 | 0
|  |  | 8 | 0 | 0 | 0.11 | 0 | 14.7853 | 0 | 0
|  |  | 9 | 0 | 0 | 0.11 | 0 | 14.7853 | 0 | 0
|  |  | 10 | 0 | 0 | 0.11 | 0 | 14.7853 | 0 | 0
|  |  | 11 | 0 | 0 | 0.11 | 0 | 14.7853 | 0 | 0
|  |  | 12 | 0 | 0 | 0.11 | 0 | 14.7853 | 0 | 0
|  |  | 13 | 0 | 0 | 0.11 | 0 | 14.7853 | 0 | 0
|  |  | 14 | 0 | 0 | 0.11 | 0 | 14.7853 | 0 | 0
|  |  | 15 | 0 | 0 | 0.11 | 0 | 14.7853 | 0 | 0
|  |  | 16 | 0 | 0 | 0.11 | 0 | 14.7853 | 0 | 0
|  |  | 17 | 0 | 0 | 0.11 | 0 | 14.7853 | 0 | 0
|  |  | 18 | 0 | 0 | 0.11 | 0 | 14.7853 | 0 | 0
|  |  | 19 | 0 | 0 | 0.11 | 0 | 14.7853 | 0 | 0
|  |  | 20 | 0 | 0 | 0.11 | 0 | 14.7853 | 0 | 0
|  |  | 21 | 0 | 0 | 0.11 | 0 | 14.7853 | 0 | 0
|  |  | 22 | 0 | 0 | 0.11 | 0 | 14.7853 | 0 | 0
|  |  | 23 | 0 | 0 | 0.11 | 0 | 14.7853 | 0 | 0
|  |  | 24 | 0 | 0 | 0.11 | 0 | 14.7853 | 0 | 0
|  | 7 | 1 | 0 | 0 | 0.11 | 0 | 14.7853 | 0 | 0
|  |  | 2 | 0 | 0 | 0.11 | 0 | 14.7853 | 0 | 0
|  |  | 3 | 0 | 0 | 0.11 | 0 | 14.7853 | 0 | 0
|  |  | 4 | 0 | 0 | 0.11 | 0 | 14.7853 | 0 | 0
|  |  | 5 | 0 | 0 | 0.11 | 0 | 14.7853 | 0 | 0
|  |  | 6 | 0 | 0 | 0.11 | 0 | 14.7853 | 0 | 0
|  |  | 7 | 0 | 0 | 0.11 | 0 | 14.7853 | 0 | 0
|  |  | 8 | 0 | 0 | 0.11 | 0 | 14.7853 | 0 | 0
|  |  | 9 | 0 | 0 | 0.11 | 0 | 14.7853 | 0 | 0
|  |  | 10 | 0 | 0 | 0.11 | 0 | 14.7853 | 0 | 0
|  |  | 11 | 0 | 0 | 0.11 | 0 | 14.7853 | 0 | 0
|  |  | 12 | 0 | 0 | 0.11 | 0 | 14.7853 | 0 | 0
|  |  | 13 | 0 | 0 | 0.11 | 0 | 14.7853 | 0 | 0
|  |  | 14 | 0 | 0 | 0.11 | 0 | 14.7853 | 0 | 0
|  |  | 15 | 0 | 0 | 0.11 | 0 | 14.7853 | 0 | 0
|  |  | 16 | 0 | 0 | 0.11 | 0 | 14.7853 | 0 | 0
|  |  | 17 | 0 | 0 | 0.11 | 0 | 14.7853 | 0 | 0
|  |  | 18 | 0 | 0 | 0.11 | 0 | 14.7853 | 0 | 0
|  |  | 19 | 0 | 0 | 0.11 | 0 | 14.7853 | 0 | 0
|  |  | 20 | 0 | 0 | 0.11 | 0 | 14.7853 | 0 | 0
|  |  | 21 | 0 | 0 | 0.11 | 0 | 14.7853 | 0 | 0
|  |  | 22 | 0 | 0 | 0.11 | 0 | 14.7853 | 0 | 0
|  |  | 23 | 0 | 0 | 0.11 | 0 | 14.7853 | 0 | 0
|  |  | 24 | 0 | 0 | 0.11 | 0 | 14.7853 | 0 | 0
|  | 8 | 1 | 0 | 0 | 0.11 | 0 | 14.7853 | 0 | 0
|  |  | 2 | 0 | 0 | 0.11 | 0 | 14.7853 | 0 | 0
|  |  | 3 | 0 | 0 | 0.11 | 0 | 14.7853 | 0 | 0
|  |  | 4 | 0 | 0 | 0.11 | 0 | 14.7853 | 0 | 0
|  |  | 5 | 0 | 0 | 0.11 | 0 | 14.7853 | 0 | 0
|  |  | 6 | 0 | 0 | 0.11 | 0 | 14.7853 | 0 | 0
|  |  | 7 | 0 | 0 | 0.11 | 0 | 14.7853 | 0 | 0
|  |  | 8 | 0 | 0 | 0.11 | 0 | 14.7853 | 0 | 0
|  |  | 9 | 0 | 0 | 0.11 | 0 | 14.7853 | 0 | 0
|  |  | 10 | 0 | 0 | 0.11 | 0 | 14.7853 | 0 | 0
|  |  | 11 | 0 | 0 | 0.11 | 0 | 14.7853 | 0 | 0
|  |  | 12 | 0 | 0 | 0.11 | 0 | 14.7853 | 0 | 0
|  |  | 13 | 0 | 0 | 0.11 | 0 | 14.7853 | 0 | 0
|  |  | 14 | 0 | 0 | 0.11 | 0 | 14.7853 | 0 | 0
|  |  | 15 | 0 | 0 | 0.11 | 0 | 14.7853 | 0 | 0
|  |  | 16 | 0 | 0 | 0.11 | 0 | 14.7853 | 0 | 0
|  |  | 17 | 0 | 0 | 0.11 | 0 | 14.7853 | 0 | 0
|  |  | 18 | 0 | 0 | 0.11 | 0 | 14.7853 | 0 | 0
|  |  | 19 | 0 | 0 | 0.11 | 0 | 14.7853 | 0 | 0
|  |  | 20 | 0 | 0 | 0.11 | 0 | 14.7853 | 0 | 0
|  |  | 21 | 0 | 0 | 0.11 | 0 | 14.7853 | 0 | 0
|  |  | 22 | 0 | 0 | 0.11 | 0 | 14.7853 | 0 | 0
|  |  | 23 | 0 | 0 | 0.11 | 0 | 14.7853 | 0 | 0
|  |  | 24 | 0 | 0 | 0.11 | 0 | 14.7853 | 0 | 0
|  | 9 | 1 | 0 | 0 | 0.11 | 0 | 14.7853 | 0 | 0
|  |  | 2 | 0 | 0 | 0.11 | 0 | 14.7853 | 0 | 0
|  |  | 3 | 0 | 0 | 0.11 | 0 | 14.7853 | 0 | 0
|  |  | 4 | 0 | 0 | 0.11 | 0 | 14.7853 | 0 | 0
|  |  | 5 | 0 | 0 | 0.11 | 0 | 14.7853 | 0 | 0
|  |  | 6 | 0 | 0 | 0.11 | 0 | 14.7853 | 0 | 0
|  |  | 7 | 0 | 0 | 0.11 | 0 | 14.7853 | 0 | 0
|  |  | 8 | 0 | 0 | 0.11 | 0 | 14.7853 | 0 | 0
|  |  | 9 | 0 | 0 | 0.11 | 0 | 14.7853 | 0 | 0
|  |  | 10 | 0 | 0 | 0.11 | 0 | 14.7853 | 0 | 0
|  |  | 11 | 0 | 0 | 0.11 | 0 | 14.7853 | 0 | 0
|  |  | 12 | 0 | 0 | 0.11 | 0 | 14.7853 | 0 | 0
|  |  | 13 | 0 | 0 | 0.11 | 0 | 14.7853 | 0 | 0
|  |  | 14 | 0 | 0 | 0.11 | 0 | 14.7853 | 0 | 0
|  |  | 15 | 0 | 0 | 0.11 | 0 | 14.7853 | 0 | 0
|  |  | 16 | 0 | 0 | 0.11 | 0 | 14.7853 | 0 | 0
|  |  | 17 | 0 | 0 | 0.11 | 0 | 14.7853 | 0 | 0
|  |  | 18 | 0 | 0 | 0.11 | 0 | 14.7853 | 0 | 0
|  |  | 19 | 0 | 0 | 0.11 | 0 | 14.7853 | 0 | 0
|  |  | 20 | 0 | 0 | 0.11 | 0 | 14.7853 | 0 | 0
|  |  | 21 | 0 | 0 | 0.11 | 0 | 14.7853 | 0 | 0
|  |  | 22 | 0 | 0 | 0.11 | 0 | 14.7853 | 0 | 0
|  |  | 23 | 0 | 0 | 0.11 | 0 | 14.7853 | 0 | 0
|  |  | 24 | 0 | 0 | 0.11 | 0 | 14.7853 | 0 | 0
|  | 10 | 1 | 0 | 0 | 0.11 | 0 | 14.7853 | 0 | 0
|  |  | 2 | 0 | 0 | 0.11 | 0 | 14.7853 | 0 | 0
|  |  | 3 | 0 | 0 | 0.11 | 0 | 14.7853 | 0 | 0
|  |  | 4 | 0 | 0 | 0.11 | 0 | 14.7853 | 0 | 0
|  |  | 5 | 0 | 0 | 0.11 | 0 | 14.7853 | 0 | 0
|  |  | 6 | 0 | 0 | 0.11 | 0 | 14.7853 | 0 | 0
|  |  | 7 | 0 | 0 | 0.11 | 0 | 14.7853 | 0 | 0
|  |  | 8 | 0 | 0 | 0.11 | 0 | 14.7853 | 0 | 0
|  |  | 9 | 0 | 0 | 0.11 | 0 | 14.7853 | 0 | 0
|  |  | 10 | 0 | 0 | 0.11 | 0 | 14.7853 | 0 | 0
|  |  | 11 | 0 | 0 | 0.11 | 0 | 14.7853 | 0 | 0
|  |  | 12 | 0 | 0 | 0.11 | 0 | 14.7853 | 0 | 0
|  |  | 13 | 0 | 0 | 0.11 | 0 | 14.7853 | 0 | 0
|  |  | 14 | 0 | 0 | 0.11 | 0 | 14.7853 | 0 | 0
|  |  | 15 | 0 | 0 | 0.11 | 0 | 14.7853 | 0 | 0
|  |  | 16 | 0 | 0 | 0.11 | 0 | 14.7853 | 0 | 0
|  |  | 17 | 0 | 0 | 0.11 | 0 | 14.7853 | 0 | 0
|  |  | 18 | 0 | 0 | 0.11 | 0 | 14.7853 | 0 | 0
|  |  | 19 | 0 | 0 | 0.11 | 0 | 14.7853 | 0 | 0
|  |  | 20 | 0 | 0 | 0.11 | 0 | 14.7853 | 0 | 0
|  |  | 21 | 0 | 0 | 0.11 | 0 | 14.7853 | 0 | 0
|  |  | 22 | 0 | 0 | 0.11 | 0 | 14.7853 | 0 | 0
|  |  | 23 | 0 | 0 | 0.11 | 0 | 14.7853 | 0 | 0
|  |  | 24 | 0 | 0 | 0.11 | 0 | 14.7853 | 0 | 0
| Building2 | 1 | 1 | 0 | 0 | 0.11 | 0 | 14.7853 | 0 | 0
|  |  | 2 | 0 | 0 | 0.11 | 0 | 14.7853 | 0 | 0
|  |  | 3 | 0 | 0 | 0.11 | 0 | 14.7853 | 0 | 0
|  |  | 4 | 0 | 0 | 0.11 | 0 | 14.7853 | 0 | 0
|  |  | 5 | 0 | 0 | 0.11 | 0 | 14.7853 | 0 | 0
|  |  | 6 | 0 | 0 | 0.11 | 0 | 14.7853 | 0 | 0
|  |  | 7 | 0 | 0 | 0.11 | 0 | 14.7853 | 0 | 0
|  |  | 8 | 0 | 0 | 0.11 | 0 | 14.7853 | 0 | 0
|  |  | 9 | 0 | 0 | 0.11 | 0 | 14.7853 | 0 | 0
|  |  | 10 | 0 | 0 | 0.11 | 0 | 14.7853 | 0 | 0
|  |  | 11 | 0 | 0 | 0.11 | 0 | 14.7853 | 0 | 0
|  |  | 12 | 0 | 0 | 0.11 | 0 | 14.7853 | 0 | 0
|  |  | 13 | 0 | 0 | 0.11 | 0 | 14.7853 | 0 | 0
|  |  | 14 | 0 | 0 | 0.11 | 0 | 14.7853 | 0 | 0
|  |  | 15 | 0 | 0 | 0.11 | 0 | 14.7853 | 0 | 0
|  |  | 16 | 0 | 0 | 0.11 | 0 | 14.7853 | 0 | 0
|  |  | 17 | 0 | 0 | 0.11 | 0 | 14.7853 | 0 | 0
|  |  | 18 | 0 | 0 | 0.11 | 0 | 14.7853 | 0 | 0
|  |  | 19 | 0 | 0 | 0.11 | 0 | 14.7853 | 0 | 0
|  |  | 20 | 0 | 0 | 0.11 | 0 | 14.7853 | 0 | 0
|  |  | 21 | 0 | 0 | 0.11 | 0 | 14.7853 | 0 | 0
|  |  | 22 | 0 | 0 | 0.11 | 0 | 14.7853 | 0 | 0
|  |  | 23 | 0 | 0 | 0.11 | 0 | 14.7853 | 0 | 0
|  |  | 24 | 0 | 0 | 0.11 | 0 | 14.7853 | 0 | 0
|  | 2 | 1 | 0 | 0 | 0.11 | 0 | 14.7853 | 0 | 0
|  |  | 2 | 0 | 0 | 0.11 | 0 | 14.7853 | 0 | 0
|  |  | 3 | 0 | 0 | 0.11 | 0 | 14.7853 | 0 | 0
|  |  | 4 | 0 | 0 | 0.11 | 0 | 14.7853 | 0 | 0
|  |  | 5 | 0 | 0 | 0.11 | 0 | 14.7853 | 0 | 0
|  |  | 6 | 0 | 0 | 0.11 | 0 | 14.7853 | 0 | 0
|  |  | 7 | 0 | 0 | 0.11 | 0 | 14.7853 | 0 | 0
|  |  | 8 | 0 | 0 | 0.11 | 0 | 14.7853 | 0 | 0
|  |  | 9 | 0 | 0 | 0.11 | 0 | 14.7853 | 0 | 0
|  |  | 10 | 0 | 0 | 0.11 | 0 | 14.7853 | 0 | 0
|  |  | 11 | 0 | 0 | 0.11 | 0 | 14.7853 | 0 | 0
|  |  | 12 | 0 | 0 | 0.11 | 0 | 14.7853 | 0 | 0
|  |  | 13 | 0 | 0 | 0.11 | 0 | 14.7853 | 0 | 0
|  |  | 14 | 0 | 0 | 0.11 | 0 | 14.7853 | 0 | 0
|  |  | 15 | 0 | 0 | 0.11 | 0 | 14.7853 | 0 | 0
|  |  | 16 | 0 | 0 | 0.11 | 0 | 14.7853 | 0 | 0
|  |  | 17 | 0 | 0 | 0.11 | 0 | 14.7853 | 0 | 0
|  |  | 18 | 0 | 0 | 0.11 | 0 | 14.7853 | 0 | 0
|  |  | 19 | 0 | 0 | 0.11 | 0 | 14.7853 | 0 | 0
|  |  | 20 | 0 | 0 | 0.11 | 0 | 14.7853 | 0 | 0
|  |  | 21 | 0 | 0 | 0.11 | 0 | 14.7853 | 0 | 0
|  |  | 22 | 0 | 0 | 0.11 | 0 | 14.7853 | 0 | 0
|  |  | 23 | 0 | 0 | 0.11 | 0 | 14.7853 | 0 | 0
|  |  | 24 | 0 | 0 | 0.11 | 0 | 14.7853 | 0 | 0
|  | 3 | 1 | 0 | 0 | 0.11 | 0 | 14.7853 | 0 | 0
|  |  | 2 | 0 | 0 | 0.11 | 0 | 14.7853 | 0 | 0
|  |  | 3 | 0 | 0 | 0.11 | 0 | 14.7853 | 0 | 0
|  |  | 4 | 0 | 0 | 0.11 | 0 | 14.7853 | 0 | 0
|  |  | 5 | 0 | 0 | 0.11 | 0 | 14.7853 | 0 | 0
|  |  | 6 | 0 | 0 | 0.11 | 0 | 14.7853 | 0 | 0
|  |  | 7 | 0 | 0 | 0.11 | 0 | 14.7853 | 0 | 0
|  |  | 8 | 0 | 0 | 0.11 | 0 | 14.7853 | 0 | 0
|  |  | 9 | 0 | 0 | 0.11 | 0 | 14.7853 | 0 | 0
|  |  | 10 | 0 | 0 | 0.11 | 0 | 14.7853 | 0 | 0
|  |  | 11 | 0 | 0 | 0.11 | 0 | 14.7853 | 0 | 0
|  |  | 12 | 0 | 0 | 0.11 | 0 | 14.7853 | 0 | 0
|  |  | 13 | 0 | 0 | 0.11 | 0 | 14.7853 | 0 | 0
|  |  | 14 | 0 | 0 | 0.11 | 0 | 14.7853 | 0 | 0
|  |  | 15 | 0 | 0 | 0.11 | 0 | 14.7853 | 0 | 0
|  |  | 16 | 0 | 0 | 0.11 | 0 | 14.7853 | 0 | 0
|  |  | 17 | 0 | 0 | 0.11 | 0 | 14.7853 | 0 | 0
|  |  | 18 | 0 | 0 | 0.11 | 0 | 14.7853 | 0 | 0
|  |  | 19 | 0 | 0 | 0.11 | 0 | 14.7853 | 0 | 0
|  |  | 20 | 0 | 0 | 0.11 | 0 | 14.7853 | 0 | 0
|  |  | 21 | 0 | 0 | 0.11 | 0 | 14.7853 | 0 | 0
|  |  | 22 | 0 | 0 | 0.11 | 0 | 14.7853 | 0 | 0
|  |  | 23 | 0 | 0 | 0.11 | 0 | 14.7853 | 0 | 0
|  |  | 24 | 0 | 0 | 0.11 | 0 | 14.7853 | 0 | 0
|  | 4 | 1 | 0 | 0 | 0.11 | 0 | 14.7853 | 0 | 0
|  |  | 2 | 0 | 0 | 0.11 | 0 | 14.7853 | 0 | 0
|  |  | 3 | 0 | 0 | 0.11 | 0 | 14.7853 | 0 | 0
|  |  | 4 | 0 | 0 | 0.11 | 0 | 14.7853 | 0 | 0
|  |  | 5 | 0 | 0 | 0.11 | 0 | 14.7853 | 0 | 0
|  |  | 6 | 0 | 0 | 0.11 | 0 | 14.7853 | 0 | 0
|  |  | 7 | 0 | 0 | 0.11 | 0 | 14.7853 | 0 | 0
|  |  | 8 | 0 | 0 | 0.11 | 0 | 14.7853 | 0 | 0
|  |  | 9 | 0 | 0 | 0.11 | 0 | 14.7853 | 0 | 0
|  |  | 10 | 0 | 0 | 0.11 | 0 | 14.7853 | 0 | 0
|  |  | 11 | 0 | 0 | 0.11 | 0 | 14.7853 | 0 | 0
|  |  | 12 | 0 | 0 | 0.11 | 0 | 14.7853 | 0 | 0
|  |  | 13 | 0 | 0 | 0.11 | 0 | 14.7853 | 0 | 0
|  |  | 14 | 0 | 0 | 0.11 | 0 | 14.7853 | 0 | 0
|  |  | 15 | 0 | 0 | 0.11 | 0 | 14.7853 | 0 | 0
|  |  | 16 | 0 | 0 | 0.11 | 0 | 14.7853 | 0 | 0
|  |  | 17 | 0 | 0 | 0.11 | 0 | 14.7853 | 0 | 0
|  |  | 18 | 0 | 0 | 0.11 | 0 | 14.7853 | 0 | 0
|  |  | 19 | 0 | 0 | 0.11 | 0 | 14.7853 | 0 | 0
|  |  | 20 | 0 | 0 | 0.11 | 0 | 14.7853 | 0 | 0
|  |  | 21 | 0 | 0 | 0.11 | 0 | 14.7853 | 0 | 0
|  |  | 22 | 0 | 0 | 0.11 | 0 | 14.7853 | 0 | 0
|  |  | 23 | 0 | 0 | 0.11 | 0 | 14.7853 | 0 | 0
|  |  | 24 | 0 | 0 | 0.11 | 0 | 14.7853 | 0 | 0
|  | 5 | 1 | 0 | 0 | 0.11 | 0 | 14.7853 | 0 | 0
|  |  | 2 | 0 | 0 | 0.11 | 0 | 14.7853 | 0 | 0
|  |  | 3 | 0 | 0 | 0.11 | 0 | 14.7853 | 0 | 0
|  |  | 4 | 0 | 0 | 0.11 | 0 | 14.7853 | 0 | 0
|  |  | 5 | 0 | 0 | 0.11 | 0 | 14.7853 | 0 | 0
|  |  | 6 | 0 | 0 | 0.11 | 0 | 14.7853 | 0 | 0
|  |  | 7 | 0 | 0 | 0.11 | 0 | 14.7853 | 0 | 0
|  |  | 8 | 0 | 0 | 0.11 | 0 | 14.7853 | 0 | 0
|  |  | 9 | 0 | 0 | 0.11 | 0 | 14.7853 | 0 | 0
|  |  | 10 | 0 | 0 | 0.11 | 0 | 14.7853 | 0 | 0
|  |  | 11 | 0 | 0 | 0.11 | 0 | 14.7853 | 0 | 0
|  |  | 12 | 0 | 0 | 0.11 | 0 | 14.7853 | 0 | 0
|  |  | 13 | 0 | 0 | 0.11 | 0 | 14.7853 | 0 | 0
|  |  | 14 | 0 | 0 | 0.11 | 0 | 14.7853 | 0 | 0
|  |  | 15 | 0 | 0 | 0.11 | 0 | 14.7853 | 0 | 0
|  |  | 16 | 0 | 0 | 0.11 | 0 | 14.7853 | 0 | 0
|  |  | 17 | 0 | 0 | 0.11 | 0 | 14.7853 | 0 | 0
|  |  | 18 | 0 | 0 | 0.11 | 0 | 14.7853 | 0 | 0
|  |  | 19 | 0 | 0 | 0.11 | 0 | 14.7853 | 0 | 0
|  |  | 20 | 0 | 0 | 0.11 | 0 | 14.7853 | 0 | 0
|  |  | 21 | 0 | 0 | 0.11 | 0 | 14.7853 | 0 | 0
|  |  | 22 | 0 | 0 | 0.11 | 0 | 14.7853 | 0 | 0
|  |  | 23 | 0 | 0 | 0.11 | 0 | 14.7853 | 0 | 0
|  |  | 24 | 0 | 0 | 0.11 | 0 | 14.7853 | 0 | 0
|  | 6 | 1 | 0 | 0 | 0.11 | 0 | 14.7853 | 0 | 0
|  |  | 2 | 0 | 0 | 0.11 | 0 | 14.7853 | 0 | 0
|  |  | 3 | 0 | 0 | 0.11 | 0 | 14.7853 | 0 | 0
|  |  | 4 | 0 | 0 | 0.11 | 0 | 14.7853 | 0 | 0
|  |  | 5 | 0 | 0 | 0.11 | 0 | 14.7853 | 0 | 0
|  |  | 6 | 0 | 0 | 0.11 | 0 | 14.7853 | 0 | 0
|  |  | 7 | 0 | 0 | 0.11 | 0 | 14.7853 | 0 | 0
|  |  | 8 | 0 | 0 | 0.11 | 0 | 14.7853 | 0 | 0
|  |  | 9 | 0 | 0 | 0.11 | 0 | 14.7853 | 0 | 0
|  |  | 10 | 0 | 0 | 0.11 | 0 | 14.7853 | 0 | 0
|  |  | 11 | 0 | 0 | 0.11 | 0 | 14.7853 | 0 | 0
|  |  | 12 | 0 | 0 | 0.11 | 0 | 14.7853 | 0 | 0
|  |  | 13 | 0 | 0 | 0.11 | 0 | 14.7853 | 0 | 0
|  |  | 14 | 0 | 0 | 0.11 | 0 | 14.7853 | 0 | 0
|  |  | 15 | 0 | 0 | 0.11 | 0 | 14.7853 | 0 | 0
|  |  | 16 | 0 | 0 | 0.11 | 0 | 14.7853 | 0 | 0
|  |  | 17 | 0 | 0 | 0.11 | 0 | 14.7853 | 0 | 0
|  |  | 18 | 0 | 0 | 0.11 | 0 | 14.7853 | 0 | 0
|  |  | 19 | 0 | 0 | 0.11 | 0 | 14.7853 | 0 | 0
|  |  | 20 | 0 | 0 | 0.11 | 0 | 14.7853 | 0 | 0
|  |  | 21 | 0 | 0 | 0.11 | 0 | 14.7853 | 0 | 0
|  |  | 22 | 0 | 0 | 0.11 | 0 | 14.7853 | 0 | 0
|  |  | 23 | 0 | 0 | 0.11 | 0 | 14.7853 | 0 | 0
|  |  | 24 | 0 | 0 | 0.11 | 0 | 14.7853 | 0 | 0
|  | 7 | 1 | 0 | 0 | 0.11 | 0 | 14.7853 | 0 | 0
|  |  | 2 | 0 | 0 | 0.11 | 0 | 14.7853 | 0 | 0
|  |  | 3 | 0 | 0 | 0.11 | 0 | 14.7853 | 0 | 0
|  |  | 4 | 0 | 0 | 0.11 | 0 | 14.7853 | 0 | 0
|  |  | 5 | 0 | 0 | 0.11 | 0 | 14.7853 | 0 | 0
|  |  | 6 | 0 | 0 | 0.11 | 0 | 14.7853 | 0 | 0
|  |  | 7 | 0 | 0 | 0.11 | 0 | 14.7853 | 0 | 0
|  |  | 8 | 0 | 0 | 0.11 | 0 | 14.7853 | 0 | 0
|  |  | 9 | 0 | 0 | 0.11 | 0 | 14.7853 | 0 | 0
|  |  | 10 | 0 | 0 | 0.11 | 0 | 14.7853 | 0 | 0
|  |  | 11 | 0 | 0 | 0.11 | 0 | 14.7853 | 0 | 0
|  |  | 12 | 0 | 0 | 0.11 | 0 | 14.7853 | 0 | 0
|  |  | 13 | 0 | 0 | 0.11 | 0 | 14.7853 | 0 | 0
|  |  | 14 | 0 | 0 | 0.11 | 0 | 14.7853 | 0 | 0
|  |  | 15 | 0 | 0 | 0.11 | 0 | 14.7853 | 0 | 0
|  |  | 16 | 0 | 0 | 0.11 | 0 | 14.7853 | 0 | 0
|  |  | 17 | 0 | 0 | 0.11 | 0 | 14.7853 | 0 | 0
|  |  | 18 | 0 | 0 | 0.11 | 0 | 14.7853 | 0 | 0
|  |  | 19 | 0 | 0 | 0.11 | 0 | 14.7853 | 0 | 0
|  |  | 20 | 0 | 0 | 0.11 | 0 | 14.7853 | 0 | 0
|  |  | 21 | 0 | 0 | 0.11 | 0 | 14.7853 | 0 | 0
|  |  | 22 | 0 | 0 | 0.11 | 0 | 14.7853 | 0 | 0
|  |  | 23 | 0 | 0 | 0.11 | 0 | 14.7853 | 0 | 0
|  |  | 24 | 0 | 0 | 0.11 | 0 | 14.7853 | 0 | 0
|  | 8 | 1 | 0 | 0 | 0.11 | 0 | 14.7853 | 0 | 0
|  |  | 2 | 0 | 0 | 0.11 | 0 | 14.7853 | 0 | 0
|  |  | 3 | 0 | 0 | 0.11 | 0 | 14.7853 | 0 | 0
|  |  | 4 | 0 | 0 | 0.11 | 0 | 14.7853 | 0 | 0
|  |  | 5 | 0 | 0 | 0.11 | 0 | 14.7853 | 0 | 0
|  |  | 6 | 0 | 0 | 0.11 | 0 | 14.7853 | 0 | 0
|  |  | 7 | 0 | 0 | 0.11 | 0 | 14.7853 | 0 | 0
|  |  | 8 | 0 | 0 | 0.11 | 0 | 14.7853 | 0 | 0
|  |  | 9 | 0 | 0 | 0.11 | 0 | 14.7853 | 0 | 0
|  |  | 10 | 0 | 0 | 0.11 | 0 | 14.7853 | 0 | 0
|  |  | 11 | 0 | 0 | 0.11 | 0 | 14.7853 | 0 | 0
|  |  | 12 | 0 | 0 | 0.11 | 0 | 14.7853 | 0 | 0
|  |  | 13 | 0 | 0 | 0.11 | 0 | 14.7853 | 0 | 0
|  |  | 14 | 0 | 0 | 0.11 | 0 | 14.7853 | 0 | 0
|  |  | 15 | 0 | 0 | 0.11 | 0 | 14.7853 | 0 | 0
|  |  | 16 | 0 | 0 | 0.11 | 0 | 14.7853 | 0 | 0
|  |  | 17 | 0 | 0 | 0.11 | 0 | 14.7853 | 0 | 0
|  |  | 18 | 0 | 0 | 0.11 | 0 | 14.7853 | 0 | 0
|  |  | 19 | 0 | 0 | 0.11 | 0 | 14.7853 | 0 | 0
|  |  | 20 | 0 | 0 | 0.11 | 0 | 14.7853 | 0 | 0
|  |  | 21 | 0 | 0 | 0.11 | 0 | 14.7853 | 0 | 0
|  |  | 22 | 0 | 0 | 0.11 | 0 | 14.7853 | 0 | 0
|  |  | 23 | 0 | 0 | 0.11 | 0 | 14.7853 | 0 | 0
|  |  | 24 | 0 | 0 | 0.11 | 0 | 14.7853 | 0 | 0
|  | 9 | 1 | 0 | 0 | 0.11 | 0 | 14.7853 | 0 | 0
|  |  | 2 | 0 | 0 | 0.11 | 0 | 14.7853 | 0 | 0
|  |  | 3 | 0 | 0 | 0.11 | 0 | 14.7853 | 0 | 0
|  |  | 4 | 0 | 0 | 0.11 | 0 | 14.7853 | 0 | 0
|  |  | 5 | 0 | 0 | 0.11 | 0 | 14.7853 | 0 | 0
|  |  | 6 | 0 | 0 | 0.11 | 0 | 14.7853 | 0 | 0
|  |  | 7 | 0 | 0 | 0.11 | 0 | 14.7853 | 0 | 0
|  |  | 8 | 0 | 0 | 0.11 | 0 | 14.7853 | 0 | 0
|  |  | 9 | 0 | 0 | 0.11 | 0 | 14.7853 | 0 | 0
|  |  | 10 | 0 | 0 | 0.11 | 0 | 14.7853 | 0 | 0
|  |  | 11 | 0 | 0 | 0.11 | 0 | 14.7853 | 0 | 0
|  |  | 12 | 0 | 0 | 0.11 | 0 | 14.7853 | 0 | 0
|  |  | 13 | 0 | 0 | 0.11 | 0 | 14.7853 | 0 | 0
|  |  | 14 | 0 | 0 | 0.11 | 0 | 14.7853 | 0 | 0
|  |  | 15 | 0 | 0 | 0.11 | 0 | 14.7853 | 0 | 0
|  |  | 16 | 0 | 0 | 0.11 | 0 | 14.7853 | 0 | 0
|  |  | 17 | 0 | 0 | 0.11 | 0 | 14.7853 | 0 | 0
|  |  | 18 | 0 | 0 | 0.11 | 0 | 14.7853 | 0 | 0
|  |  | 19 | 0 | 0 | 0.11 | 0 | 14.7853 | 0 | 0
|  |  | 20 | 0 | 0 | 0.11 | 0 | 14.7853 | 0 | 0
|  |  | 21 | 0 | 0 | 0.11 | 0 | 14.7853 | 0 | 0
|  |  | 22 | 0 | 0 | 0.11 | 0 | 14.7853 | 0 | 0
|  |  | 23 | 0 | 0 | 0.11 | 0 | 14.7853 | 0 | 0
|  |  | 24 | 0 | 0 | 0.11 | 0 | 14.7853 | 0 | 0
|  | 10 | 1 | 0 | 0 | 0.11 | 0 | 14.7853 | 0 | 0
|  |  | 2 | 0 | 0 | 0.11 | 0 | 14.7853 | 0 | 0
|  |  | 3 | 0 | 0 | 0.11 | 0 | 14.7853 | 0 | 0
|  |  | 4 | 0 | 0 | 0.11 | 0 | 14.7853 | 0 | 0
|  |  | 5 | 0 | 0 | 0.11 | 0 | 14.7853 | 0 | 0
|  |  | 6 | 0 | 0 | 0.11 | 0 | 14.7853 | 0 | 0
|  |  | 7 | 0 | 0 | 0.11 | 0 | 14.7853 | 0 | 0
|  |  | 8 | 0 | 0 | 0.11 | 0 | 14.7853 | 0 | 0
|  |  | 9 | 0 | 0 | 0.11 | 0 | 14.7853 | 0 | 0
|  |  | 10 | 0 | 0 | 0.11 | 0 | 14.7853 | 0 | 0
|  |  | 11 | 0 | 0 | 0.11 | 0 | 14.7853 | 0 | 0
|  |  | 12 | 0 | 0 | 0.11 | 0 | 14.7853 | 0 | 0
|  |  | 13 | 0 | 0 | 0.11 | 0 | 14.7853 | 0 | 0
|  |  | 14 | 0 | 0 | 0.11 | 0 | 14.7853 | 0 | 0
|  |  | 15 | 0 | 0 | 0.11 | 0 | 14.7853 | 0 | 0
|  |  | 16 | 0 | 0 | 0.11 | 0 | 14.7853 | 0 | 0
|  |  | 17 | 0 | 0 | 0.11 | 0 | 14.7853 | 0 | 0
|  |  | 18 | 0 | 0 | 0.11 | 0 | 14.7853 | 0 | 0
|  |  | 19 | 0 | 0 | 0.11 | 0 | 14.7853 | 0 | 0
|  |  | 20 | 0 | 0 | 0.11 | 0 | 14.7853 | 0 | 0
|  |  | 21 | 0 | 0 | 0.11 | 0 | 14.7853 | 0 | 0
|  |  | 22 | 0 | 0 | 0.11 | 0 | 14.7853 | 0 | 0
|  |  | 23 | 0 | 0 | 0.11 | 0 | 14.7853 | 0 | 0
|  |  | 24 | 0 | 0 | 0.11 | 0 | 14.7853 | 0 | 0
| Building3 | 1 | 1 | 0 | 0 | 0.11 | 0 | 14.7853 | 0 | 0
|  |  | 2 | 0 | 0 | 0.11 | 0 | 14.7853 | 0 | 0
|  |  | 3 | 0 | 0 | 0.11 | 0 | 14.7853 | 0 | 0
|  |  | 4 | 0 | 0 | 0.11 | 0 | 14.7853 | 0 | 0
|  |  | 5 | 0 | 0 | 0.11 | 0 | 14.7853 | 0 | 0
|  |  | 6 | 0 | 0 | 0.11 | 0 | 14.7853 | 0 | 0
|  |  | 7 | 0 | 0 | 0.11 | 0 | 14.7853 | 0 | 0
|  |  | 8 | 0 | 0 | 0.11 | 0 | 14.7853 | 0 | 0
|  |  | 9 | 0 | 0 | 0.11 | 0 | 14.7853 | 0 | 0
|  |  | 10 | 0 | 0 | 0.11 | 0 | 14.7853 | 0 | 0
|  |  | 11 | 0 | 0 | 0.11 | 0 | 14.7853 | 0 | 0
|  |  | 12 | 0 | 0 | 0.11 | 0 | 14.7853 | 0 | 0
|  |  | 13 | 0 | 0 | 0.11 | 0 | 14.7853 | 0 | 0
|  |  | 14 | 0 | 0 | 0.11 | 0 | 14.7853 | 0 | 0
|  |  | 15 | 0 | 0 | 0.11 | 0 | 14.7853 | 0 | 0
|  |  | 16 | 0 | 0 | 0.11 | 0 | 14.7853 | 0 | 0
|  |  | 17 | 0 | 0 | 0.11 | 0 | 14.7853 | 0 | 0
|  |  | 18 | 0 | 0 | 0.11 | 0 | 14.7853 | 0 | 0
|  |  | 19 | 0 | 0 | 0.11 | 0 | 14.7853 | 0 | 0
|  |  | 20 | 0 | 0 | 0.11 | 0 | 14.7853 | 0 | 0
|  |  | 21 | 0 | 0 | 0.11 | 0 | 14.7853 | 0 | 0
|  |  | 22 | 0 | 0 | 0.11 | 0 | 14.7853 | 0 | 0
|  |  | 23 | 0 | 0 | 0.11 | 0 | 14.7853 | 0 | 0
|  |  | 24 | 0 | 0 | 0.11 | 0 | 14.7853 | 0 | 0
|  | 2 | 1 | 0 | 0 | 0.11 | 0 | 14.7853 | 0 | 0
|  |  | 2 | 0 | 0 | 0.11 | 0 | 14.7853 | 0 | 0
|  |  | 3 | 0 | 0 | 0.11 | 0 | 14.7853 | 0 | 0
|  |  | 4 | 0 | 0 | 0.11 | 0 | 14.7853 | 0 | 0
|  |  | 5 | 0 | 0 | 0.11 | 0 | 14.7853 | 0 | 0
|  |  | 6 | 0 | 0 | 0.11 | 0 | 14.7853 | 0 | 0
|  |  | 7 | 0 | 0 | 0.11 | 0 | 14.7853 | 0 | 0
|  |  | 8 | 0 | 0 | 0.11 | 0 | 14.7853 | 0 | 0
|  |  | 9 | 0 | 0 | 0.11 | 0 | 14.7853 | 0 | 0
|  |  | 10 | 0 | 0 | 0.11 | 0 | 14.7853 | 0 | 0
|  |  | 11 | 0 | 0 | 0.11 | 0 | 14.7853 | 0 | 0
|  |  | 12 | 0 | 0 | 0.11 | 0 | 14.7853 | 0 | 0
|  |  | 13 | 0 | 0 | 0.11 | 0 | 14.7853 | 0 | 0
|  |  | 14 | 0 | 0 | 0.11 | 0 | 14.7853 | 0 | 0
|  |  | 15 | 0 | 0 | 0.11 | 0 | 14.7853 | 0 | 0
|  |  | 16 | 0 | 0 | 0.11 | 0 | 14.7853 | 0 | 0
|  |  | 17 | 0 | 0 | 0.11 | 0 | 14.7853 | 0 | 0
|  |  | 18 | 0 | 0 | 0.11 | 0 | 14.7853 | 0 | 0
|  |  | 19 | 0 | 0 | 0.11 | 0 | 14.7853 | 0 | 0
|  |  | 20 | 0 | 0 | 0.11 | 0 | 14.7853 | 0 | 0
|  |  | 21 | 0 | 0 | 0.11 | 0 | 14.7853 | 0 | 0
|  |  | 22 | 0 | 0 | 0.11 | 0 | 14.7853 | 0 | 0
|  |  | 23 | 0 | 0 | 0.11 | 0 | 14.7853 | 0 | 0
|  |  | 24 | 0 | 0 | 0.11 | 0 | 14.7853 | 0 | 0
|  | 3 | 1 | 0 | 0 | 0.11 | 0 | 14.7853 | 0 | 0
|  |  | 2 | 0 | 0 | 0.11 | 0 | 14.7853 | 0 | 0
|  |  | 3 | 0 | 0 | 0.11 | 0 | 14.7853 | 0 | 0
|  |  | 4 | 0 | 0 | 0.11 | 0 | 14.7853 | 0 | 0
|  |  | 5 | 0 | 0 | 0.11 | 0 | 14.7853 | 0 | 0
|  |  | 6 | 0 | 0 | 0.11 | 0 | 14.7853 | 0 | 0
|  |  | 7 | 0 | 0 | 0.11 | 0 | 14.7853 | 0 | 0
|  |  | 8 | 0 | 0 | 0.11 | 0 | 14.7853 | 0 | 0
|  |  | 9 | 0 | 0 | 0.11 | 0 | 14.7853 | 0 | 0
|  |  | 10 | 0 | 0 | 0.11 | 0 | 14.7853 | 0 | 0
|  |  | 11 | 0 | 0 | 0.11 | 0 | 14.7853 | 0 | 0
|  |  | 12 | 0 | 0 | 0.11 | 0 | 14.7853 | 0 | 0
|  |  | 13 | 0 | 0 | 0.11 | 0 | 14.7853 | 0 | 0
|  |  | 14 | 0 | 0 | 0.11 | 0 | 14.7853 | 0 | 0
|  |  | 15 | 0 | 0 | 0.11 | 0 | 14.7853 | 0 | 0
|  |  | 16 | 0 | 0 | 0.11 | 0 | 14.7853 | 0 | 0
|  |  | 17 | 0 | 0 | 0.11 | 0 | 14.7853 | 0 | 0
|  |  | 18 | 0 | 0 | 0.11 | 0 | 14.7853 | 0 | 0
|  |  | 19 | 0 | 0 | 0.11 | 0 | 14.7853 | 0 | 0
|  |  | 20 | 0 | 0 | 0.11 | 0 | 14.7853 | 0 | 0
|  |  | 21 | 0 | 0 | 0.11 | 0 | 14.7853 | 0 | 0
|  |  | 22 | 0 | 0 | 0.11 | 0 | 14.7853 | 0 | 0
|  |  | 23 | 0 | 0 | 0.11 | 0 | 14.7853 | 0 | 0
|  |  | 24 | 0 | 0 | 0.11 | 0 | 14.7853 | 0 | 0
|  | 4 | 1 | 0 | 0 | 0.11 | 0 | 14.7853 | 0 | 0
|  |  | 2 | 0 | 0 | 0.11 | 0 | 14.7853 | 0 | 0
|  |  | 3 | 0 | 0 | 0.11 | 0 | 14.7853 | 0 | 0
|  |  | 4 | 0 | 0 | 0.11 | 0 | 14.7853 | 0 | 0
|  |  | 5 | 0 | 0 | 0.11 | 0 | 14.7853 | 0 | 0
|  |  | 6 | 0 | 0 | 0.11 | 0 | 14.7853 | 0 | 0
|  |  | 7 | 0 | 0 | 0.11 | 0 | 14.7853 | 0 | 0
|  |  | 8 | 0 | 0 | 0.11 | 0 | 14.7853 | 0 | 0
|  |  | 9 | 0 | 0 | 0.11 | 0 | 14.7853 | 0 | 0
|  |  | 10 | 0 | 0 | 0.11 | 0 | 14.7853 | 0 | 0
|  |  | 11 | 0 | 0 | 0.11 | 0 | 14.7853 | 0 | 0
|  |  | 12 | 0 | 0 | 0.11 | 0 | 14.7853 | 0 | 0
|  |  | 13 | 0 | 0 | 0.11 | 0 | 14.7853 | 0 | 0
|  |  | 14 | 0 | 0 | 0.11 | 0 | 14.7853 | 0 | 0
|  |  | 15 | 0 | 0 | 0.11 | 0 | 14.7853 | 0 | 0
|  |  | 16 | 0 | 0 | 0.11 | 0 | 14.7853 | 0 | 0
|  |  | 17 | 0 | 0 | 0.11 | 0 | 14.7853 | 0 | 0
|  |  | 18 | 0 | 0 | 0.11 | 0 | 14.7853 | 0 | 0
|  |  | 19 | 0 | 0 | 0.11 | 0 | 14.7853 | 0 | 0
|  |  | 20 | 0 | 0 | 0.11 | 0 | 14.7853 | 0 | 0
|  |  | 21 | 0 | 0 | 0.11 | 0 | 14.7853 | 0 | 0
|  |  | 22 | 0 | 0 | 0.11 | 0 | 14.7853 | 0 | 0
|  |  | 23 | 0 | 0 | 0.11 | 0 | 14.7853 | 0 | 0
|  |  | 24 | 0 | 0 | 0.11 | 0 | 14.7853 | 0 | 0
|  | 5 | 1 | 0 | 0 | 0.11 | 0 | 14.7853 | 0 | 0
|  |  | 2 | 0 | 0 | 0.11 | 0 | 14.7853 | 0 | 0
|  |  | 3 | 0 | 0 | 0.11 | 0 | 14.7853 | 0 | 0
|  |  | 4 | 0 | 0 | 0.11 | 0 | 14.7853 | 0 | 0
|  |  | 5 | 0 | 0 | 0.11 | 0 | 14.7853 | 0 | 0
|  |  | 6 | 0 | 0 | 0.11 | 0 | 14.7853 | 0 | 0
|  |  | 7 | 0 | 0 | 0.11 | 0 | 14.7853 | 0 | 0
|  |  | 8 | 0 | 0 | 0.11 | 0 | 14.7853 | 0 | 0
|  |  | 9 | 0 | 0 | 0.11 | 0 | 14.7853 | 0 | 0
|  |  | 10 | 0 | 0 | 0.11 | 0 | 14.7853 | 0 | 0
|  |  | 11 | 0 | 0 | 0.11 | 0 | 14.7853 | 0 | 0
|  |  | 12 | 0 | 0 | 0.11 | 0 | 14.7853 | 0 | 0
|  |  | 13 | 0 | 0 | 0.11 | 0 | 14.7853 | 0 | 0
|  |  | 14 | 0 | 0 | 0.11 | 0 | 14.7853 | 0 | 0
|  |  | 15 | 0 | 0 | 0.11 | 0 | 14.7853 | 0 | 0
|  |  | 16 | 0 | 0 | 0.11 | 0 | 14.7853 | 0 | 0
|  |  | 17 | 0 | 0 | 0.11 | 0 | 14.7853 | 0 | 0
|  |  | 18 | 0 | 0 | 0.11 | 0 | 14.7853 | 0 | 0
|  |  | 19 | 0 | 0 | 0.11 | 0 | 14.7853 | 0 | 0
|  |  | 20 | 0 | 0 | 0.11 | 0 | 14.7853 | 0 | 0
|  |  | 21 | 0 | 0 | 0.11 | 0 | 14.7853 | 0 | 0
|  |  | 22 | 0 | 0 | 0.11 | 0 | 14.7853 | 0 | 0
|  |  | 23 | 0 | 0 | 0.11 | 0 | 14.7853 | 0 | 0
|  |  | 24 | 0 | 0 | 0.11 | 0 | 14.7853 | 0 | 0
|  | 6 | 1 | 0 | 0 | 0.11 | 0 | 14.7853 | 0 | 0
|  |  | 2 | 0 | 0 | 0.11 | 0 | 14.7853 | 0 | 0
|  |  | 3 | 0 | 0 | 0.11 | 0 | 14.7853 | 0 | 0
|  |  | 4 | 0 | 0 | 0.11 | 0 | 14.7853 | 0 | 0
|  |  | 5 | 0 | 0 | 0.11 | 0 | 14.7853 | 0 | 0
|  |  | 6 | 0 | 0 | 0.11 | 0 | 14.7853 | 0 | 0
|  |  | 7 | 0 | 0 | 0.11 | 0 | 14.7853 | 0 | 0
|  |  | 8 | 0 | 0 | 0.11 | 0 | 14.7853 | 0 | 0
|  |  | 9 | 0 | 0 | 0.11 | 0 | 14.7853 | 0 | 0
|  |  | 10 | 0 | 0 | 0.11 | 0 | 14.7853 | 0 | 0
|  |  | 11 | 0 | 0 | 0.11 | 0 | 14.7853 | 0 | 0
|  |  | 12 | 0 | 0 | 0.11 | 0 | 14.7853 | 0 | 0
|  |  | 13 | 0 | 0 | 0.11 | 0 | 14.7853 | 0 | 0
|  |  | 14 | 0 | 0 | 0.11 | 0 | 14.7853 | 0 | 0
|  |  | 15 | 0 | 0 | 0.11 | 0 | 14.7853 | 0 | 0
|  |  | 16 | 0 | 0 | 0.11 | 0 | 14.7853 | 0 | 0
|  |  | 17 | 0 | 0 | 0.11 | 0 | 14.7853 | 0 | 0
|  |  | 18 | 0 | 0 | 0.11 | 0 | 14.7853 | 0 | 0
|  |  | 19 | 0 | 0 | 0.11 | 0 | 14.7853 | 0 | 0
|  |  | 20 | 0 | 0 | 0.11 | 0 | 14.7853 | 0 | 0
|  |  | 21 | 0 | 0 | 0.11 | 0 | 14.7853 | 0 | 0
|  |  | 22 | 0 | 0 | 0.11 | 0 | 14.7853 | 0 | 0
|  |  | 23 | 0 | 0 | 0.11 | 0 | 14.7853 | 0 | 0
|  |  | 24 | 0 | 0 | 0.11 | 0 | 14.7853 | 0 | 0
|  | 7 | 1 | 0 | 0 | 0.11 | 0 | 14.7853 | 0 | 0
|  |  | 2 | 0 | 0 | 0.11 | 0 | 14.7853 | 0 | 0
|  |  | 3 | 0 | 0 | 0.11 | 0 | 14.7853 | 0 | 0
|  |  | 4 | 0 | 0 | 0.11 | 0 | 14.7853 | 0 | 0
|  |  | 5 | 0 | 0 | 0.11 | 0 | 14.7853 | 0 | 0
|  |  | 6 | 0 | 0 | 0.11 | 0 | 14.7853 | 0 | 0
|  |  | 7 | 0 | 0 | 0.11 | 0 | 14.7853 | 0 | 0
|  |  | 8 | 0 | 0 | 0.11 | 0 | 14.7853 | 0 | 0
|  |  | 9 | 0 | 0 | 0.11 | 0 | 14.7853 | 0 | 0
|  |  | 10 | 0 | 0 | 0.11 | 0 | 14.7853 | 0 | 0
|  |  | 11 | 0 | 0 | 0.11 | 0 | 14.7853 | 0 | 0
|  |  | 12 | 0 | 0 | 0.11 | 0 | 14.7853 | 0 | 0
|  |  | 13 | 0 | 0 | 0.11 | 0 | 14.7853 | 0 | 0
|  |  | 14 | 0 | 0 | 0.11 | 0 | 14.7853 | 0 | 0
|  |  | 15 | 0 | 0 | 0.11 | 0 | 14.7853 | 0 | 0
|  |  | 16 | 0 | 0 | 0.11 | 0 | 14.7853 | 0 | 0
|  |  | 17 | 0 | 0 | 0.11 | 0 | 14.7853 | 0 | 0
|  |  | 18 | 0 | 0 | 0.11 | 0 | 14.7853 | 0 | 0
|  |  | 19 | 0 | 0 | 0.11 | 0 | 14.7853 | 0 | 0
|  |  | 20 | 0 | 0 | 0.11 | 0 | 14.7853 | 0 | 0
|  |  | 21 | 0 | 0 | 0.11 | 0 | 14.7853 | 0 | 0
|  |  | 22 | 0 | 0 | 0.11 | 0 | 14.7853 | 0 | 0
|  |  | 23 | 0 | 0 | 0.11 | 0 | 14.7853 | 0 | 0
|  |  | 24 | 0 | 0 | 0.11 | 0 | 14.7853 | 0 | 0
|  | 8 | 1 | 0 | 0 | 0.11 | 0 | 14.7853 | 0 | 0
|  |  | 2 | 0 | 0 | 0.11 | 0 | 14.7853 | 0 | 0
|  |  | 3 | 0 | 0 | 0.11 | 0 | 14.7853 | 0 | 0
|  |  | 4 | 0 | 0 | 0.11 | 0 | 14.7853 | 0 | 0
|  |  | 5 | 0 | 0 | 0.11 | 0 | 14.7853 | 0 | 0
|  |  | 6 | 0 | 0 | 0.11 | 0 | 14.7853 | 0 | 0
|  |  | 7 | 0 | 0 | 0.11 | 0 | 14.7853 | 0 | 0
|  |  | 8 | 0 | 0 | 0.11 | 0 | 14.7853 | 0 | 0
|  |  | 9 | 0 | 0 | 0.11 | 0 | 14.7853 | 0 | 0
|  |  | 10 | 0 | 0 | 0.11 | 0 | 14.7853 | 0 | 0
|  |  | 11 | 0 | 0 | 0.11 | 0 | 14.7853 | 0 | 0
|  |  | 12 | 0 | 0 | 0.11 | 0 | 14.7853 | 0 | 0
|  |  | 13 | 0 | 0 | 0.11 | 0 | 14.7853 | 0 | 0
|  |  | 14 | 0 | 0 | 0.11 | 0 | 14.7853 | 0 | 0
|  |  | 15 | 0 | 0 | 0.11 | 0 | 14.7853 | 0 | 0
|  |  | 16 | 0 | 0 | 0.11 | 0 | 14.7853 | 0 | 0
|  |  | 17 | 0 | 0 | 0.11 | 0 | 14.7853 | 0 | 0
|  |  | 18 | 0 | 0 | 0.11 | 0 | 14.7853 | 0 | 0
|  |  | 19 | 0 | 0 | 0.11 | 0 | 14.7853 | 0 | 0
|  |  | 20 | 0 | 0 | 0.11 | 0 | 14.7853 | 0 | 0
|  |  | 21 | 0 | 0 | 0.11 | 0 | 14.7853 | 0 | 0
|  |  | 22 | 0 | 0 | 0.11 | 0 | 14.7853 | 0 | 0
|  |  | 23 | 0 | 0 | 0.11 | 0 | 14.7853 | 0 | 0
|  |  | 24 | 0 | 0 | 0.11 | 0 | 14.7853 | 0 | 0
|  | 9 | 1 | 0 | 0 | 0.11 | 0 | 14.7853 | 0 | 0
|  |  | 2 | 0 | 0 | 0.11 | 0 | 14.7853 | 0 | 0
|  |  | 3 | 0 | 0 | 0.11 | 0 | 14.7853 | 0 | 0
|  |  | 4 | 0 | 0 | 0.11 | 0 | 14.7853 | 0 | 0
|  |  | 5 | 0 | 0 | 0.11 | 0 | 14.7853 | 0 | 0
|  |  | 6 | 0 | 0 | 0.11 | 0 | 14.7853 | 0 | 0
|  |  | 7 | 0 | 0 | 0.11 | 0 | 14.7853 | 0 | 0
|  |  | 8 | 0 | 0 | 0.11 | 0 | 14.7853 | 0 | 0
|  |  | 9 | 0 | 0 | 0.11 | 0 | 14.7853 | 0 | 0
|  |  | 10 | 0 | 0 | 0.11 | 0 | 14.7853 | 0 | 0
|  |  | 11 | 0 | 0 | 0.11 | 0 | 14.7853 | 0 | 0
|  |  | 12 | 0 | 0 | 0.11 | 0 | 14.7853 | 0 | 0
|  |  | 13 | 0 | 0 | 0.11 | 0 | 14.7853 | 0 | 0
|  |  | 14 | 0 | 0 | 0.11 | 0 | 14.7853 | 0 | 0
|  |  | 15 | 0 | 0 | 0.11 | 0 | 14.7853 | 0 | 0
|  |  | 16 | 0 | 0 | 0.11 | 0 | 14.7853 | 0 | 0
|  |  | 17 | 0 | 0 | 0.11 | 0 | 14.7853 | 0 | 0
|  |  | 18 | 0 | 0 | 0.11 | 0 | 14.7853 | 0 | 0
|  |  | 19 | 0 | 0 | 0.11 | 0 | 14.7853 | 0 | 0
|  |  | 20 | 0 | 0 | 0.11 | 0 | 14.7853 | 0 | 0
|  |  | 21 | 0 | 0 | 0.11 | 0 | 14.7853 | 0 | 0
|  |  | 22 | 0 | 0 | 0.11 | 0 | 14.7853 | 0 | 0
|  |  | 23 | 0 | 0 | 0.11 | 0 | 14.7853 | 0 | 0
|  |  | 24 | 0 | 0 | 0.11 | 0 | 14.7853 | 0 | 0
|  | 10 | 1 | 0 | 0 | 0.11 | 0 | 14.7853 | 0 | 0
|  |  | 2 | 0 | 0 | 0.11 | 0 | 14.7853 | 0 | 0
|  |  | 3 | 0 | 0 | 0.11 | 0 | 14.7853 | 0 | 0
|  |  | 4 | 0 | 0 | 0.11 | 0 | 14.7853 | 0 | 0
|  |  | 5 | 0 | 0 | 0.11 | 0 | 14.7853 | 0 | 0
|  |  | 6 | 0 | 0 | 0.11 | 0 | 14.7853 | 0 | 0
|  |  | 7 | 0 | 0 | 0.11 | 0 | 14.7853 | 0 | 0
|  |  | 8 | 0 | 0 | 0.11 | 0 | 14.7853 | 0 | 0
|  |  | 9 | 0 | 0 | 0.11 | 0 | 14.7853 | 0 | 0
|  |  | 10 | 0 | 0 | 0.11 | 0 | 14.7853 | 0 | 0
|  |  | 11 | 0 | 0 | 0.11 | 0 | 14.7853 | 0 | 0
|  |  | 12 | 0 | 0 | 0.11 | 0 | 14.7853 | 0 | 0
|  |  | 13 | 0 | 0 | 0.11 | 0 | 14.7853 | 0 | 0
|  |  | 14 | 0 | 0 | 0.11 | 0 | 14.7853 | 0 | 0
|  |  | 15 | 0 | 0 | 0.11 | 0 | 14.7853 | 0 | 0
|  |  | 16 | 0 | 0 | 0.11 | 0 | 14.7853 | 0 | 0
|  |  | 17 | 0 | 0 | 0.11 | 0 | 14.7853 | 0 | 0
|  |  | 18 | 0 | 0 | 0.11 | 0 | 14.7853 | 0 | 0
|  |  | 19 | 0 | 0 | 0.11 | 0 | 14.7853 | 0 | 0
|  |  | 20 | 0 | 0 | 0.11 | 0 | 14.7853 | 0 | 0
|  |  | 21 | 0 | 0 | 0.11 | 0 | 14.7853 | 0 | 0
|  |  | 22 | 0 | 0 | 0.11 | 0 | 14.7853 | 0 | 0
|  |  | 23 | 0 | 0 | 0.11 | 0 | 14.7853 | 0 | 0
|  |  | 24 | 0 | 0 | 0.11 | 0 | 14.7853 | 0 | 0
| Network | 1 | 1 | 0 | 0 | 0.11 | 0 | 14.7853 | 0 | 0
|  |  | 2 | 0 | 0 | 0.11 | 0 | 14.7853 | 0 | 0
|  |  | 3 | 0 | 0 | 0.11 | 0 | 14.7853 | 0 | 0
|  |  | 4 | 0 | 0 | 0.11 | 0 | 14.7853 | 0 | 0
|  |  | 5 | 0 | 0 | 0.11 | 0 | 14.7853 | 0 | 0
|  |  | 6 | 0 | 0 | 0.11 | 0 | 14.7853 | 0 | 0
|  |  | 7 | 0 | 0 | 0.11 | 0 | 14.7853 | 0 | 0
|  |  | 8 | 0 | 0 | 0.11 | 0 | 14.7853 | 0 | 0
|  |  | 9 | 0 | 0 | 0.11 | 0 | 14.7853 | 0 | 0
|  |  | 10 | 0 | 0 | 0.11 | 0 | 14.7853 | 0 | 0
|  |  | 11 | 0 | 0 | 0.11 | 0 | 14.7853 | 0 | 0
|  |  | 12 | 0 | 0 | 0.11 | 0 | 14.7853 | 0 | 0
|  |  | 13 | 0 | 0 | 0.11 | 0 | 14.7853 | 0 | 0
|  |  | 14 | 0 | 0 | 0.11 | 0 | 14.7853 | 0 | 0
|  |  | 15 | 0 | 0 | 0.11 | 0 | 14.7853 | 0 | 0
|  |  | 16 | 0 | 0 | 0.11 | 0 | 14.7853 | 0 | 0
|  |  | 17 | 0 | 0 | 0.11 | 0 | 14.7853 | 0 | 0
|  |  | 18 | 0 | 0 | 0.11 | 0 | 14.7853 | 0 | 0
|  |  | 19 | 0 | 0 | 0.11 | 0 | 14.7853 | 0 | 0
|  |  | 20 | 0 | 0 | 0.11 | 0 | 14.7853 | 0 | 0
|  |  | 21 | 0 | 0 | 0.11 | 0 | 14.7853 | 0 | 0
|  |  | 22 | 0 | 0 | 0.11 | 0 | 14.7853 | 0 | 0
|  |  | 23 | 0 | 0 | 0.11 | 0 | 14.7853 | 0 | 0
|  |  | 24 | 0 | 0 | 0.11 | 0 | 14.7853 | 0 | 0
|  | 2 | 1 | 0 | 0 | 0.11 | 0 | 14.7853 | 0 | 0
|  |  | 2 | 0 | 0 | 0.11 | 0 | 14.7853 | 0 | 0
|  |  | 3 | 0 | 0 | 0.11 | 0 | 14.7853 | 0 | 0
|  |  | 4 | 0 | 0 | 0.11 | 0 | 14.7853 | 0 | 0
|  |  | 5 | 0 | 0 | 0.11 | 0 | 14.7853 | 0 | 0
|  |  | 6 | 0 | 0 | 0.11 | 0 | 14.7853 | 0 | 0
|  |  | 7 | 0 | 0 | 0.11 | 0 | 14.7853 | 0 | 0
|  |  | 8 | 0 | 0 | 0.11 | 0 | 14.7853 | 0 | 0
|  |  | 9 | 0 | 0 | 0.11 | 0 | 14.7853 | 0 | 0
|  |  | 10 | 0 | 0 | 0.11 | 0 | 14.7853 | 0 | 0
|  |  | 11 | 0 | 0 | 0.11 | 0 | 14.7853 | 0 | 0
|  |  | 12 | 0 | 0 | 0.11 | 0 | 14.7853 | 0 | 0
|  |  | 13 | 0 | 0 | 0.11 | 0 | 14.7853 | 0 | 0
|  |  | 14 | 0 | 0 | 0.11 | 0 | 14.7853 | 0 | 0
|  |  | 15 | 0 | 0 | 0.11 | 0 | 14.7853 | 0 | 0
|  |  | 16 | 0 | 0 | 0.11 | 0 | 14.7853 | 0 | 0
|  |  | 17 | 0 | 0 | 0.11 | 0 | 14.7853 | 0 | 0
|  |  | 18 | 0 | 0 | 0.11 | 0 | 14.7853 | 0 | 0
|  |  | 19 | 0 | 0 | 0.11 | 0 | 14.7853 | 0 | 0
|  |  | 20 | 0 | 0 | 0.11 | 0 | 14.7853 | 0 | 0
|  |  | 21 | 0 | 0 | 0.11 | 0 | 14.7853 | 0 | 0
|  |  | 22 | 0 | 0 | 0.11 | 0 | 14.7853 | 0 | 0
|  |  | 23 | 0 | 0 | 0.11 | 0 | 14.7853 | 0 | 0
|  |  | 24 | 0 | 0 | 0.11 | 0 | 14.7853 | 0 | 0
|  | 3 | 1 | 0 | 0 | 0.11 | 0 | 14.7853 | 0 | 0
|  |  | 2 | 0 | 0 | 0.11 | 0 | 14.7853 | 0 | 0
|  |  | 3 | 0 | 0 | 0.11 | 0 | 14.7853 | 0 | 0
|  |  | 4 | 0 | 0 | 0.11 | 0 | 14.7853 | 0 | 0
|  |  | 5 | 0 | 0 | 0.11 | 0 | 14.7853 | 0 | 0
|  |  | 6 | 0 | 0 | 0.11 | 0 | 14.7853 | 0 | 0
|  |  | 7 | 0 | 0 | 0.11 | 0 | 14.7853 | 0 | 0
|  |  | 8 | 0 | 0 | 0.11 | 0 | 14.7853 | 0 | 0
|  |  | 9 | 0 | 0 | 0.11 | 0 | 14.7853 | 0 | 0
|  |  | 10 | 0 | 0 | 0.11 | 0 | 14.7853 | 0 | 0
|  |  | 11 | 0 | 0 | 0.11 | 0 | 14.7853 | 0 | 0
|  |  | 12 | 0 | 0 | 0.11 | 0 | 14.7853 | 0 | 0
|  |  | 13 | 0 | 0 | 0.11 | 0 | 14.7853 | 0 | 0
|  |  | 14 | 0 | 0 | 0.11 | 0 | 14.7853 | 0 | 0
|  |  | 15 | 0 | 0 | 0.11 | 0 | 14.7853 | 0 | 0
|  |  | 16 | 0 | 0 | 0.11 | 0 | 14.7853 | 0 | 0
|  |  | 17 | 0 | 0 | 0.11 | 0 | 14.7853 | 0 | 0
|  |  | 18 | 0 | 0 | 0.11 | 0 | 14.7853 | 0 | 0
|  |  | 19 | 0 | 0 | 0.11 | 0 | 14.7853 | 0 | 0
|  |  | 20 | 0 | 0 | 0.11 | 0 | 14.7853 | 0 | 0
|  |  | 21 | 0 | 0 | 0.11 | 0 | 14.7853 | 0 | 0
|  |  | 22 | 0 | 0 | 0.11 | 0 | 14.7853 | 0 | 0
|  |  | 23 | 0 | 0 | 0.11 | 0 | 14.7853 | 0 | 0
|  |  | 24 | 0 | 0 | 0.11 | 0 | 14.7853 | 0 | 0
|  | 4 | 1 | 0 | 0 | 0.11 | 0 | 14.7853 | 0 | 0
|  |  | 2 | 0 | 0 | 0.11 | 0 | 14.7853 | 0 | 0
|  |  | 3 | 0 | 0 | 0.11 | 0 | 14.7853 | 0 | 0
|  |  | 4 | 0 | 0 | 0.11 | 0 | 14.7853 | 0 | 0
|  |  | 5 | 0 | 0 | 0.11 | 0 | 14.7853 | 0 | 0
|  |  | 6 | 0 | 0 | 0.11 | 0 | 14.7853 | 0 | 0
|  |  | 7 | 0 | 0 | 0.11 | 0 | 14.7853 | 0 | 0
|  |  | 8 | 0 | 0 | 0.11 | 0 | 14.7853 | 0 | 0
|  |  | 9 | 0 | 0 | 0.11 | 0 | 14.7853 | 0 | 0
|  |  | 10 | 0 | 0 | 0.11 | 0 | 14.7853 | 0 | 0
|  |  | 11 | 0 | 0 | 0.11 | 0 | 14.7853 | 0 | 0
|  |  | 12 | 0 | 0 | 0.11 | 0 | 14.7853 | 0 | 0
|  |  | 13 | 0 | 0 | 0.11 | 0 | 14.7853 | 0 | 0
|  |  | 14 | 0 | 0 | 0.11 | 0 | 14.7853 | 0 | 0
|  |  | 15 | 0 | 0 | 0.11 | 0 | 14.7853 | 0 | 0
|  |  | 16 | 0 | 0 | 0.11 | 0 | 14.7853 | 0 | 0
|  |  | 17 | 0 | 0 | 0.11 | 0 | 14.7853 | 0 | 0
|  |  | 18 | 0 | 0 | 0.11 | 0 | 14.7853 | 0 | 0
|  |  | 19 | 0 | 0 | 0.11 | 0 | 14.7853 | 0 | 0
|  |  | 20 | 0 | 0 | 0.11 | 0 | 14.7853 | 0 | 0
|  |  | 21 | 0 | 0 | 0.11 | 0 | 14.7853 | 0 | 0
|  |  | 22 | 0 | 0 | 0.11 | 0 | 14.7853 | 0 | 0
|  |  | 23 | 0 | 0 | 0.11 | 0 | 14.7853 | 0 | 0
|  |  | 24 | 0 | 0 | 0.11 | 0 | 14.7853 | 0 | 0
|  | 5 | 1 | 0 | 0 | 0.11 | 0 | 14.7853 | 0 | 0
|  |  | 2 | 0 | 0 | 0.11 | 0 | 14.7853 | 0 | 0
|  |  | 3 | 0 | 0 | 0.11 | 0 | 14.7853 | 0 | 0
|  |  | 4 | 0 | 0 | 0.11 | 0 | 14.7853 | 0 | 0
|  |  | 5 | 0 | 0 | 0.11 | 0 | 14.7853 | 0 | 0
|  |  | 6 | 0 | 0 | 0.11 | 0 | 14.7853 | 0 | 0
|  |  | 7 | 0 | 0 | 0.11 | 0 | 14.7853 | 0 | 0
|  |  | 8 | 0 | 0 | 0.11 | 0 | 14.7853 | 0 | 0
|  |  | 9 | 0 | 0 | 0.11 | 0 | 14.7853 | 0 | 0
|  |  | 10 | 0 | 0 | 0.11 | 0 | 14.7853 | 0 | 0
|  |  | 11 | 0 | 0 | 0.11 | 0 | 14.7853 | 0 | 0
|  |  | 12 | 0 | 0 | 0.11 | 0 | 14.7853 | 0 | 0
|  |  | 13 | 0 | 0 | 0.11 | 0 | 14.7853 | 0 | 0
|  |  | 14 | 0 | 0 | 0.11 | 0 | 14.7853 | 0 | 0
|  |  | 15 | 0 | 0 | 0.11 | 0 | 14.7853 | 0 | 0
|  |  | 16 | 0 | 0 | 0.11 | 0 | 14.7853 | 0 | 0
|  |  | 17 | 0 | 0 | 0.11 | 0 | 14.7853 | 0 | 0
|  |  | 18 | 0 | 0 | 0.11 | 0 | 14.7853 | 0 | 0
|  |  | 19 | 0 | 0 | 0.11 | 0 | 14.7853 | 0 | 0
|  |  | 20 | 0 | 0 | 0.11 | 0 | 14.7853 | 0 | 0
|  |  | 21 | 0 | 0 | 0.11 | 0 | 14.7853 | 0 | 0
|  |  | 22 | 0 | 0 | 0.11 | 0 | 14.7853 | 0 | 0
|  |  | 23 | 0 | 0 | 0.11 | 0 | 14.7853 | 0 | 0
|  |  | 24 | 0 | 0 | 0.11 | 0 | 14.7853 | 0 | 0
|  | 6 | 1 | 0 | 0 | 0.11 | 0 | 14.7853 | 0 | 0
|  |  | 2 | 0 | 0 | 0.11 | 0 | 14.7853 | 0 | 0
|  |  | 3 | 0 | 0 | 0.11 | 0 | 14.7853 | 0 | 0
|  |  | 4 | 0 | 0 | 0.11 | 0 | 14.7853 | 0 | 0
|  |  | 5 | 0 | 0 | 0.11 | 0 | 14.7853 | 0 | 0
|  |  | 6 | 0 | 0 | 0.11 | 0 | 14.7853 | 0 | 0
|  |  | 7 | 0 | 0 | 0.11 | 0 | 14.7853 | 0 | 0
|  |  | 8 | 0 | 0 | 0.11 | 0 | 14.7853 | 0 | 0
|  |  | 9 | 0 | 0 | 0.11 | 0 | 14.7853 | 0 | 0
|  |  | 10 | 0 | 0 | 0.11 | 0 | 14.7853 | 0 | 0
|  |  | 11 | 0 | 0 | 0.11 | 0 | 14.7853 | 0 | 0
|  |  | 12 | 0 | 0 | 0.11 | 0 | 14.7853 | 0 | 0
|  |  | 13 | 0 | 0 | 0.11 | 0 | 14.7853 | 0 | 0
|  |  | 14 | 0 | 0 | 0.11 | 0 | 14.7853 | 0 | 0
|  |  | 15 | 0 | 0 | 0.11 | 0 | 14.7853 | 0 | 0
|  |  | 16 | 0 | 0 | 0.11 | 0 | 14.7853 | 0 | 0
|  |  | 17 | 0 | 0 | 0.11 | 0 | 14.7853 | 0 | 0
|  |  | 18 | 0 | 0 | 0.11 | 0 | 14.7853 | 0 | 0
|  |  | 19 | 0 | 0 | 0.11 | 0 | 14.7853 | 0 | 0
|  |  | 20 | 0 | 0 | 0.11 | 0 | 14.7853 | 0 | 0
|  |  | 21 | 0 | 0 | 0.11 | 0 | 14.7853 | 0 | 0
|  |  | 22 | 0 | 0 | 0.11 | 0 | 14.7853 | 0 | 0
|  |  | 23 | 0 | 0 | 0.11 | 0 | 14.7853 | 0 | 0
|  |  | 24 | 0 | 0 | 0.11 | 0 | 14.7853 | 0 | 0
|  | 7 | 1 | 0 | 0 | 0.11 | 0 | 14.7853 | 0 | 0
|  |  | 2 | 0 | 0 | 0.11 | 0 | 14.7853 | 0 | 0
|  |  | 3 | 0 | 0 | 0.11 | 0 | 14.7853 | 0 | 0
|  |  | 4 | 0 | 0 | 0.11 | 0 | 14.7853 | 0 | 0
|  |  | 5 | 0 | 0 | 0.11 | 0 | 14.7853 | 0 | 0
|  |  | 6 | 0 | 0 | 0.11 | 0 | 14.7853 | 0 | 0
|  |  | 7 | 0 | 0 | 0.11 | 0 | 14.7853 | 0 | 0
|  |  | 8 | 0 | 0 | 0.11 | 0 | 14.7853 | 0 | 0
|  |  | 9 | 0 | 0 | 0.11 | 0 | 14.7853 | 0 | 0
|  |  | 10 | 0 | 0 | 0.11 | 0 | 14.7853 | 0 | 0
|  |  | 11 | 0 | 0 | 0.11 | 0 | 14.7853 | 0 | 0
|  |  | 12 | 0 | 0 | 0.11 | 0 | 14.7853 | 0 | 0
|  |  | 13 | 0 | 0 | 0.11 | 0 | 14.7853 | 0 | 0
|  |  | 14 | 0 | 0 | 0.11 | 0 | 14.7853 | 0 | 0
|  |  | 15 | 0 | 0 | 0.11 | 0 | 14.7853 | 0 | 0
|  |  | 16 | 0 | 0 | 0.11 | 0 | 14.7853 | 0 | 0
|  |  | 17 | 0 | 0 | 0.11 | 0 | 14.7853 | 0 | 0
|  |  | 18 | 0 | 0 | 0.11 | 0 | 14.7853 | 0 | 0
|  |  | 19 | 0 | 0 | 0.11 | 0 | 14.7853 | 0 | 0
|  |  | 20 | 0 | 0 | 0.11 | 0 | 14.7853 | 0 | 0
|  |  | 21 | 0 | 0 | 0.11 | 0 | 14.7853 | 0 | 0
|  |  | 22 | 0 | 0 | 0.11 | 0 | 14.7853 | 0 | 0
|  |  | 23 | 0 | 0 | 0.11 | 0 | 14.7853 | 0 | 0
|  |  | 24 | 0 | 0 | 0.11 | 0 | 14.7853 | 0 | 0
|  | 8 | 1 | 0 | 0 | 0.11 | 0 | 14.7853 | 0 | 0
|  |  | 2 | 0 | 0 | 0.11 | 0 | 14.7853 | 0 | 0
|  |  | 3 | 0 | 0 | 0.11 | 0 | 14.7853 | 0 | 0
|  |  | 4 | 0 | 0 | 0.11 | 0 | 14.7853 | 0 | 0
|  |  | 5 | 0 | 0 | 0.11 | 0 | 14.7853 | 0 | 0
|  |  | 6 | 0 | 0 | 0.11 | 0 | 14.7853 | 0 | 0
|  |  | 7 | 0 | 0 | 0.11 | 0 | 14.7853 | 0 | 0
|  |  | 8 | 0 | 0 | 0.11 | 0 | 14.7853 | 0 | 0
|  |  | 9 | 0 | 0 | 0.11 | 0 | 14.7853 | 0 | 0
|  |  | 10 | 0 | 0 | 0.11 | 0 | 14.7853 | 0 | 0
|  |  | 11 | 0 | 0 | 0.11 | 0 | 14.7853 | 0 | 0
|  |  | 12 | 0 | 0 | 0.11 | 0 | 14.7853 | 0 | 0
|  |  | 13 | 0 | 0 | 0.11 | 0 | 14.7853 | 0 | 0
|  |  | 14 | 0 | 0 | 0.11 | 0 | 14.7853 | 0 | 0
|  |  | 15 | 0 | 0 | 0.11 | 0 | 14.7853 | 0 | 0
|  |  | 16 | 0 | 0 | 0.11 | 0 | 14.7853 | 0 | 0
|  |  | 17 | 0 | 0 | 0.11 | 0 | 14.7853 | 0 | 0
|  |  | 18 | 0 | 0 | 0.11 | 0 | 14.7853 | 0 | 0
|  |  | 19 | 0 | 0 | 0.11 | 0 | 14.7853 | 0 | 0
|  |  | 20 | 0 | 0 | 0.11 | 0 | 14.7853 | 0 | 0
|  |  | 21 | 0 | 0 | 0.11 | 0 | 14.7853 | 0 | 0
|  |  | 22 | 0 | 0 | 0.11 | 0 | 14.7853 | 0 | 0
|  |  | 23 | 0 | 0 | 0.11 | 0 | 14.7853 | 0 | 0
|  |  | 24 | 0 | 0 | 0.11 | 0 | 14.7853 | 0 | 0
|  | 9 | 1 | 0 | 0 | 0.11 | 0 | 14.7853 | 0 | 0
|  |  | 2 | 0 | 0 | 0.11 | 0 | 14.7853 | 0 | 0
|  |  | 3 | 0 | 0 | 0.11 | 0 | 14.7853 | 0 | 0
|  |  | 4 | 0 | 0 | 0.11 | 0 | 14.7853 | 0 | 0
|  |  | 5 | 0 | 0 | 0.11 | 0 | 14.7853 | 0 | 0
|  |  | 6 | 0 | 0 | 0.11 | 0 | 14.7853 | 0 | 0
|  |  | 7 | 0 | 0 | 0.11 | 0 | 14.7853 | 0 | 0
|  |  | 8 | 0 | 0 | 0.11 | 0 | 14.7853 | 0 | 0
|  |  | 9 | 0 | 0 | 0.11 | 0 | 14.7853 | 0 | 0
|  |  | 10 | 0 | 0 | 0.11 | 0 | 14.7853 | 0 | 0
|  |  | 11 | 0 | 0 | 0.11 | 0 | 14.7853 | 0 | 0
|  |  | 12 | 0 | 0 | 0.11 | 0 | 14.7853 | 0 | 0
|  |  | 13 | 0 | 0 | 0.11 | 0 | 14.7853 | 0 | 0
|  |  | 14 | 0 | 0 | 0.11 | 0 | 14.7853 | 0 | 0
|  |  | 15 | 0 | 0 | 0.11 | 0 | 14.7853 | 0 | 0
|  |  | 16 | 0 | 0 | 0.11 | 0 | 14.7853 | 0 | 0
|  |  | 17 | 0 | 0 | 0.11 | 0 | 14.7853 | 0 | 0
|  |  | 18 | 0 | 0 | 0.11 | 0 | 14.7853 | 0 | 0
|  |  | 19 | 0 | 0 | 0.11 | 0 | 14.7853 | 0 | 0
|  |  | 20 | 0 | 0 | 0.11 | 0 | 14.7853 | 0 | 0
|  |  | 21 | 0 | 0 | 0.11 | 0 | 14.7853 | 0 | 0
|  |  | 22 | 0 | 0 | 0.11 | 0 | 14.7853 | 0 | 0
|  |  | 23 | 0 | 0 | 0.11 | 0 | 14.7853 | 0 | 0
|  |  | 24 | 0 | 0 | 0.11 | 0 | 14.7853 | 0 | 0
|  | 10 | 1 | 0 | 0 | 0.11 | 0 | 14.7853 | 0 | 0
|  |  | 2 | 0 | 0 | 0.11 | 0 | 14.7853 | 0 | 0
|  |  | 3 | 0 | 0 | 0.11 | 0 | 14.7853 | 0 | 0
|  |  | 4 | 0 | 0 | 0.11 | 0 | 14.7853 | 0 | 0
|  |  | 5 | 0 | 0 | 0.11 | 0 | 14.7853 | 0 | 0
|  |  | 6 | 0 | 0 | 0.11 | 0 | 14.7853 | 0 | 0
|  |  | 7 | 0 | 0 | 0.11 | 0 | 14.7853 | 0 | 0
|  |  | 8 | 0 | 0 | 0.11 | 0 | 14.7853 | 0 | 0
|  |  | 9 | 0 | 0 | 0.11 | 0 | 14.7853 | 0 | 0
|  |  | 10 | 0 | 0 | 0.11 | 0 | 14.7853 | 0 | 0
|  |  | 11 | 0 | 0 | 0.11 | 0 | 14.7853 | 0 | 0
|  |  | 12 | 0 | 0 | 0.11 | 0 | 14.7853 | 0 | 0
|  |  | 13 | 0 | 0 | 0.11 | 0 | 14.7853 | 0 | 0
|  |  | 14 | 0 | 0 | 0.11 | 0 | 14.7853 | 0 | 0
|  |  | 15 | 0 | 0 | 0.11 | 0 | 14.7853 | 0 | 0
|  |  | 16 | 0 | 0 | 0.11 | 0 | 14.7853 | 0 | 0
|  |  | 17 | 0 | 0 | 0.11 | 0 | 14.7853 | 0 | 0
|  |  | 18 | 0 | 0 | 0.11 | 0 | 14.7853 | 0 | 0
|  |  | 19 | 0 | 0 | 0.11 | 0 | 14.7853 | 0 | 0
|  |  | 20 | 0 | 0 | 0.11 | 0 | 14.7853 | 0 | 0
|  |  | 21 | 0 | 0 | 0.11 | 0 | 14.7853 | 0 | 0
|  |  | 22 | 0 | 0 | 0.11 | 0 | 14.7853 | 0 | 0
|  |  | 23 | 0 | 0 | 0.11 | 0 | 14.7853 | 0 | 0
|  |  | 24 | 0 | 0 | 0.11 | 0 | 14.7853 | 0 | 0

## df_Time
Period | dp | TimeEnd | dt
1 | 27 | 24 | 1
2 | 59 | 24 | 1
3 | 44 | 24 | 1
4 | 43 | 24 | 1
5 | 12 | 24 | 1
6 | 40 | 24 | 1
7 | 47 | 24 | 1
8 | 43 | 24 | 1
9 | 26 | 24 | 1
10 | 24 | 24 | 1
11 | 0 | 1 | 1
12 | 0 | 1 | 1

## df_Buildings
Hub | geometry | id_building | id_class | ratio | status | ERA | SolarRoofArea | area_facade_m2 | height_m | U_h | HeatCapacity | T_comfort_min_0 | Th_supply_0 | Th_return_0 | Tc_supply_0 | Tc_return_0 | x | y
Building1 | POLYGON ((2592821.7250000015 1120150.0480000004, 2592808.3049999997 1120182.7630000003, 2592819.164000001 1120187.2159999982, 2592832.585000001 1120154.5029999986, 2592821.7250000015 1120150.0480000004)) | 1 | VIII/XII | 0.875/0.125 | ['existing', 'existing'] | 18000 | 330 | 25932 | 24.65 | 0.0009 | 119.4 | 23 | 75 | 55 | 7 | 12 | 1835596.7812 | 840190.548
Building2 | POLYGON ((2592371.1849999987 1120317.0940000005, 2592370.8779999986 1120324.2540000007, 2592378.6680000015 1120324.5890000015, 2592378.7399999984 1120322.9090000018, 2592386.625 1120323.2490000017, 2592386.8610000014 1120317.7679999992, 2592387.1559999995 1120310.8900000006, 2592379.886 1120310.5760000013, 2592379.8139999993 1120312.256000001, 2592371.409000002 1120311.8949999996, 2592371.1849999987 1120317.0940000005)) | 2 | VIII | 1.0 | ['existing'] | 1459.42 | 800 | 1235 | 11 | 0.002 | 119.4 | 23 | 75 | 55 | 7 | 12 | 1835596.7812 | 840190.548
Building3 | POLYGON ((2592468.375 1120381.5989999995, 2592469.772999998 1120376.1950000003, 2592471.1609999985 1120370.8299999982, 2592461.154599998 1120368.2410000004, 2592461.4299999997 1120367.175999999, 2592456.153999999 1120365.8110000007, 2592450.6149999984 1120364.3790000007, 2592447.1730000004 1120377.6860000007, 2592452.710999999 1120379.118999999, 2592457.9880000018 1120380.484000001, 2592458.3691999987 1120379.0100999996, 2592468.375 1120381.5989999995)) | 3 | I/III | 0.7/0.3 | ['existing', 'existing'] | 3269.87 | 220 | 6424 | 19.5 | 0.0009 | 119.4 | 23 | 75 | 55 | 7 | 12 | 1835596.7812 | 840190.548

## df_Weather
Period | Time | T_ext | I_global
1 | 1 | 10.61 | 0
| 2 | 10.19 | 0
| 3 | 9.76 | 0
| 4 | 9.79 | 0
| 5 | 9.82 | 0
| 6 | 9.84 | 0
| 7 | 10.27 | 0
| 8 | 10.7 | 27
| 9 | 11.13 | 16
| 10 | 11.4 | 271
| 11 | 11.67 | 404
| 12 | 11.94 | 45
| 13 | 11.54 | 60
| 14 | 11.14 | 46
| 15 | 10.74 | 34
| 16 | 10.09 | 101
| 17 | 9.45 | 82
| 18 | 8.8 | 0
| 19 | 8.59 | 0
| 20 | 8.38 | 0
| 21 | 8.17 | 0
| 22 | 8.14 | 0
| 23 | 8.11 | 0
| 24 | 8.08 | 0
2 | 1 | 11.25 | 0
| 2 | 11.21 | 0
| 3 | 11.16 | 0
| 4 | 11.29 | 0
| 5 | 11.41 | 0
| 6 | 11.54 | 22
| 7 | 13.24 | 109
| 8 | 14.94 | 363
| 9 | 16.64 | 515
| 10 | 17.46 | 554
| 11 | 18.29 | 680
| 12 | 19.11 | 823
| 13 | 19.26 | 844
| 14 | 19.42 | 546
| 15 | 19.57 | 257
| 16 | 18.65 | 352
| 17 | 17.73 | 142
| 18 | 16.82 | 108
| 19 | 16.16 | 91
| 20 | 15.5 | 4
| 21 | 14.84 | 0
| 22 | 14.51 | 0
| 23 | 14.19 | 0
| 24 | 13.87 | 0
3 | 1 | 6.82 | 0
| 2 | 6.55 | 0
| 3 | 6.29 | 0
| 4 | 5.94 | 0
| 5 | 5.6 | 0
| 6 | 5.25 | 0
| 7 | 5.74 | 0
| 8 | 6.23 | 0
| 9 | 6.71 | 45
| 10 | 7.98 | 185
| 11 | 9.25 | 303
| 12 | 10.52 | 392
| 13 | 10.84 | 407
| 14 | 11.17 | 353
| 15 | 11.49 | 340
| 16 | 10.71 | 225
| 17 | 9.93 | 79
| 18 | 9.15 | 0
| 19 | 8.88 | 0
| 20 | 8.6 | 0
| 21 | 8.33 | 0
| 22 | 8.46 | 0
| 23 | 8.59 | 0
| 24 | 8.71 | 0
4 | 1 | 7.22 | 0
| 2 | 6.9 | 0
| 3 | 6.57 | 0
| 4 | 6.56 | 0
| 5 | 6.54 | 0
| 6 | 6.53 | 0
| 7 | 7.14 | 0
| 8 | 7.75 | 0
| 9 | 8.36 | 132
| 10 | 9.37 | 298
| 11 | 10.37 | 433
| 12 | 11.38 | 533
| 13 | 11.75 | 565
| 14 | 12.12 | 483
| 15 | 12.48 | 349
| 16 | 11.88 | 324
| 17 | 11.28 | 189
| 18 | 10.68 | 25
| 19 | 10.12 | 0
| 20 | 9.57 | 0
| 21 | 9.01 | 0
| 22 | 8.78 | 0
| 23 | 8.54 | 0
| 24 | 8.31 | 0
5 | 1 | 6.94 | 0
| 2 | 6.71 | 0
| 3 | 6.49 | 0
| 4 | 6.19 | 0
| 5 | 5.89 | 0
| 6 | 5.58 | 0
| 7 | 5.92 | 0
| 8 | 6.26 | 0
| 9 | 6.59 | 56
| 10 | 7.08 | 156
| 11 | 7.56 | 52
| 12 | 8.05 | 205
| 13 | 8.01 | 69
| 14 | 7.97 | 71
| 15 | 7.93 | 98
| 16 | 7.42 | 146
| 17 | 6.91 | 19
| 18 | 6.4 | 0
| 19 | 6.31 | 0
| 20 | 6.22 | 0
| 21 | 6.13 | 0
| 22 | 6.15 | 0
| 23 | 6.17 | 0
| 24 | 6.18 | 0
6 | 1 | 13.98 | 0
| 2 | 13.57 | 0
| 3 | 13.16 | 0
| 4 | 12.74 | 0
| 5 | 12.31 | 0
| 6 | 11.89 | 0
| 7 | 13.79 | 0
| 8 | 15.68 | 59
| 9 | 17.58 | 51
| 10 | 19.26 | 163
| 11 | 20.93 | 258
| 12 | 22.61 | 195
| 13 | 23.25 | 134
| 14 | 23.88 | 94
| 15 | 24.52 | 81
| 16 | 23.51 | 178
| 17 | 22.49 | 106
| 18 | 21.48 | 69
| 19 | 20.9 | 0
| 20 | 20.31 | 0
| 21 | 19.73 | 0
| 22 | 19.32 | 0
| 23 | 18.91 | 0
| 24 | 18.49 | 0
7 | 1 | 6.6 | 0
| 2 | 5.73 | 0
| 3 | 4.85 | 0
| 4 | 4.89 | 0
| 5 | 4.92 | 0
| 6 | 4.96 | 0
| 7 | 8.7 | 39
| 8 | 12.45 | 203
| 9 | 16.19 | 452
| 10 | 18.25 | 619
| 11 | 20.32 | 741
| 12 | 22.38 | 843
| 13 | 22.88 | 852
| 14 | 23.38 | 528
| 15 | 23.89 | 390
| 16 | 22.8 | 523
| 17 | 21.7 | 215
| 18 | 20.61 | 149
| 19 | 19.97 | 31
| 20 | 19.33 | 0
| 21 | 18.68 | 0
| 22 | 18.53 | 0
| 23 | 18.37 | 0
| 24 | 18.21 | 0
8 | 1 | 15.37 | 0
| 2 | 15.38 | 0
| 3 | 15.38 | 0
| 4 | 15.76 | 0
| 5 | 16.14 | 0
| 6 | 16.52 | 41
| 7 | 17.91 | 212
| 8 | 19.3 | 399
| 9 | 20.69 | 582
| 10 | 21.63 | 693
| 11 | 22.58 | 765
| 12 | 23.52 | 818
| 13 | 24.01 | 930
| 14 | 24.49 | 902
| 15 | 24.98 | 832
| 16 | 24.12 | 717
| 17 | 23.27 | 558
| 18 | 22.42 | 374
| 19 | 21.14 | 195
| 20 | 19.86 | 36
| 21 | 18.58 | 0
| 22 | 17.95 | 0
| 23 | 17.32 | 0
| 24 | 16.69 | 0
9 | 1 | 14.98 | 0
| 2 | 14.38 | 0
| 3 | 13.77 | 0
| 4 | 13.88 | 0
| 5 | 14 | 0
| 6 | 14.11 | 4
| 7 | 15.11 | 19
| 8 | 16.11 | 65
| 9 | 17.11 | 92
| 10 | 17.38 | 116
| 11 | 17.65 | 92
| 12 | 17.92 | 105
| 13 | 18.1 | 121
| 14 | 18.28 | 82
| 15 | 18.46 | 106
| 16 | 18.21 | 133
| 17 | 17.96 | 192
| 18 | 17.71 | 140
| 19 | 16.42 | 70
| 20 | 15.14 | 0
| 21 | 13.86 | 0
| 22 | 13.19 | 0
| 23 | 12.53 | 0
| 24 | 11.86 | 0
10 | 1 | 17.66 | 0
| 2 | 17.84 | 0
| 3 | 18.01 | 0
| 4 | 18.2 | 0
| 5 | 18.39 | 0
| 6 | 18.58 | 21
| 7 | 19.83 | 103
| 8 | 21.09 | 175
| 9 | 22.34 | 333
| 10 | 23.66 | 593
| 11 | 24.97 | 825
| 12 | 26.29 | 910
| 13 | 27.09 | 939
| 14 | 27.89 | 916
| 15 | 28.7 | 836
| 16 | 28.03 | 717
| 17 | 27.36 | 567
| 18 | 26.68 | 386
| 19 | 25.5 | 209
| 20 | 24.31 | 54
| 21 | 23.12 | 0
| 22 | 22.45 | 0
| 23 | 21.77 | 0
| 24 | 21.1 | 0
11 | 1 | -1.111 | 0
12 | 1 | 37.807 | 1004.3

## df_Index
HourOfYear | PeriodOfYear
1 | 1
2 | 1
3 | 1
4 | 1
5 | 1
6 | 1
7 | 1
8 | 1
9 | 1
10 | 1
11 | 1
12 | 1
13 | 1
14 | 1
15 | 1
16 | 1
17 | 1
18 | 1
19 | 1
20 | 1
21 | 1
22 | 1
23 | 1
24 | 1
25 | 1
26 | 1
27 | 1
28 | 1
29 | 1
30 | 1
31 | 1
32 | 1
33 | 1
34 | 1
35 | 1
36 | 1
37 | 1
38 | 1
39 | 1
40 | 1
41 | 1
42 | 1
43 | 1
44 | 1
45 | 1
46 | 1
47 | 1
48 | 1
49 | 2
50 | 2
51 | 2
52 | 2
53 | 2
54 | 2
55 | 2
56 | 2
57 | 2
58 | 2
59 | 2
60 | 2
61 | 2
62 | 2
63 | 2
64 | 2
65 | 2
66 | 2
67 | 2
68 | 2
69 | 2
70 | 2
71 | 2
72 | 2
73 | 3
74 | 3
75 | 3
76 | 3
77 | 3
78 | 3
79 | 3
80 | 3
81 | 3
82 | 3
83 | 3
84 | 3
85 | 3
86 | 3
87 | 3
88 | 3
89 | 3
90 | 3
91 | 3
92 | 3
93 | 3
94 | 3
95 | 3
96 | 3
97 | 3
98 | 3
99 | 3
100 | 3
101 | 3
102 | 3
103 | 3
104 | 3
105 | 3
106 | 3
107 | 3
108 | 3
109 | 3
110 | 3
111 | 3
112 | 3
113 | 3
114 | 3
115 | 3
116 | 3
117 | 3
118 | 3
119 | 3
120 | 3
121 | 2
122 | 2
123 | 2
124 | 2
125 | 2
126 | 2
127 | 2
128 | 2
129 | 2
130 | 2
131 | 2
132 | 2
133 | 2
134 | 2
135 | 2
136 | 2
137 | 2
138 | 2
139 | 2
140 | 2
141 | 2
142 | 2
143 | 2
144 | 2
145 | 2
146 | 2
147 | 2
148 | 2
149 | 2
150 | 2
151 | 2
152 | 2
153 | 2
154 | 2
155 | 2
156 | 2
157 | 2
158 | 2
159 | 2
160 | 2
161 | 2
162 | 2
163 | 2
164 | 2
165 | 2
166 | 2
167 | 2
168 | 2
169 | 1
170 | 1
171 | 1
172 | 1
173 | 1
174 | 1
175 | 1
176 | 1
177 | 1
178 | 1
179 | 1
180 | 1
181 | 1
182 | 1
183 | 1
184 | 1
185 | 1
186 | 1
187 | 1
188 | 1
189 | 1
190 | 1
191 | 1
192 | 1
193 | 1
194 | 1
195 | 1
196 | 1
197 | 1
198 | 1
199 | 1
200 | 1
201 | 1
202 | 1
203 | 1
204 | 1
205 | 1
206 | 1
207 | 1
208 | 1
209 | 1
210 | 1
211 | 1
212 | 1
213 | 1
214 | 1
215 | 1
216 | 1
217 | 3
218 | 3
219 | 3
220 | 3
221 | 3
222 | 3
223 | 3
224 | 3
225 | 3
226 | 3
227 | 3
228 | 3
229 | 3
230 | 3
231 | 3
232 | 3
233 | 3
234 | 3
235 | 3
236 | 3
237 | 3
238 | 3
239 | 3
240 | 3
241 | 3
242 | 3
243 | 3
244 | 3
245 | 3
246 | 3
247 | 3
248 | 3
249 | 3
250 | 3
251 | 3
252 | 3
253 | 3
254 | 3
255 | 3
256 | 3
257 | 3
258 | 3
259 | 3
260 | 3
261 | 3
262 | 3
263 | 3
264 | 3
265 | 2
266 | 2
267 | 2
268 | 2
269 | 2
270 | 2
271 | 2
272 | 2
273 | 2
274 | 2
275 | 2
276 | 2
277 | 2
278 | 2
279 | 2
280 | 2
281 | 2
282 | 2
283 | 2
284 | 2
285 | 2
286 | 2
287 | 2
288 | 2
289 | 3
290 | 3
291 | 3
292 | 3
293 | 3
294 | 3
295 | 3
296 | 3
297 | 3
298 | 3
299 | 3
300 | 3
301 | 3
302 | 3
303 | 3
304 | 3
305 | 3
306 | 3
307 | 3
308 | 3
309 | 3
310 | 3
311 | 3
312 | 3
313 | 3
314 | 3
315 | 3
316 | 3
317 | 3
318 | 3
319 | 3
320 | 3
321 | 3
322 | 3
323 | 3
324 | 3
325 | 3
326 | 3
327 | 3
328 | 3
329 | 3
330 | 3
331 | 3
332 | 3
333 | 3
334 | 3
335 | 3
336 | 3
337 | 1
338 | 1
339 | 1
340 | 1
341 | 1
342 | 1
343 | 1
344 | 1
345 | 1
346 | 1
347 | 1
348 | 1
349 | 1
350 | 1
351 | 1
352 | 1
353 | 1
354 | 1
355 | 1
356 | 1
357 | 1
358 | 1
359 | 1
360 | 1
361 | 1
362 | 1
363 | 1
364 | 1
365 | 1
366 | 1
367 | 1
368 | 1
369 | 1
370 | 1
371 | 1
372 | 1
373 | 1
374 | 1
375 | 1
376 | 1
377 | 1
378 | 1
379 | 1
380 | 1
381 | 1
382 | 1
383 | 1
384 | 1
385 | 4
386 | 4
387 | 4
388 | 4
389 | 4
390 | 4
391 | 4
392 | 4
393 | 4
394 | 4
395 | 4
396 | 4
397 | 4
398 | 4
399 | 4
400 | 4
401 | 4
402 | 4
403 | 4
404 | 4
405 | 4
406 | 4
407 | 4
408 | 4
409 | 3
410 | 3
411 | 3
412 | 3
413 | 3
414 | 3
415 | 3
416 | 3
417 | 3
418 | 3
419 | 3
420 | 3
421 | 3
422 | 3
423 | 3
424 | 3
425 | 3
426 | 3
427 | 3
428 | 3
429 | 3
430 | 3
431 | 3
432 | 3
433 | 3
434 | 3
435 | 3
436 | 3
437 | 3
438 | 3
439 | 3
440 | 3
441 | 3
442 | 3
443 | 3
444 | 3
445 | 3
446 | 3
447 | 3
448 | 3
449 | 3
450 | 3
451 | 3
452 | 3
453 | 3
454 | 3
455 | 3
456 | 3
457 | 3
458 | 3
459 | 3
460 | 3
461 | 3
462 | 3
463 | 3
464 | 3
465 | 3
466 | 3
467 | 3
468 | 3
469 | 3
470 | 3
471 | 3
472 | 3
473 | 3
474 | 3
475 | 3
476 | 3
477 | 3
478 | 3
479 | 3
480 | 3
481 | 3
482 | 3
483 | 3
484 | 3
485 | 3
486 | 3
487 | 3
488 | 3
489 | 3
490 | 3
491 | 3
492 | 3
493 | 3
494 | 3
495 | 3
496 | 3
497 | 3
498 | 3
499 | 3
500 | 3
501 | 3
502 | 3
503 | 3
504 | 3
505 | 5
506 | 5
507 | 5
508 | 5
509 | 5
510 | 5
511 | 5
512 | 5
513 | 5
514 | 5
515 | 5
516 | 5
517 | 5
518 | 5
519 | 5
520 | 5
521 | 5
522 | 5
523 | 5
524 | 5
525 | 5
526 | 5
527 | 5
528 | 5
529 | 5
530 | 5
531 | 5
532 | 5
533 | 5
534 | 5
535 | 5
536 | 5
537 | 5
538 | 5
539 | 5
540 | 5
541 | 5
542 | 5
543 | 5
544 | 5
545 | 5
546 | 5
547 | 5
548 | 5
549 | 5
550 | 5
551 | 5
552 | 5
553 | 3
554 | 3
555 | 3
556 | 3
557 | 3
558 | 3
559 | 3
560 | 3
561 | 3
562 | 3
563 | 3
564 | 3
565 | 3
566 | 3
567 | 3
568 | 3
569 | 3
570 | 3
571 | 3
572 | 3
573 | 3
574 | 3
575 | 3
576 | 3
577 | 2
578 | 2
579 | 2
580 | 2
581 | 2
582 | 2
583 | 2
584 | 2
585 | 2
586 | 2
587 | 2
588 | 2
589 | 2
590 | 2
591 | 2
592 | 2
593 | 2
594 | 2
595 | 2
596 | 2
597 | 2
598 | 2
599 | 2
600 | 2
601 | 2
602 | 2
603 | 2
604 | 2
605 | 2
606 | 2
607 | 2
608 | 2
609 | 2
610 | 2
611 | 2
612 | 2
613 | 2
614 | 2
615 | 2
616 | 2
617 | 2
618 | 2
619 | 2
620 | 2
621 | 2
622 | 2
623 | 2
624 | 2
625 | 3
626 | 3
627 | 3
628 | 3
629 | 3
630 | 3
631 | 3
632 | 3
633 | 3
634 | 3
635 | 3
636 | 3
637 | 3
638 | 3
639 | 3
640 | 3
641 | 3
642 | 3
643 | 3
644 | 3
645 | 3
646 | 3
647 | 3
648 | 3
649 | 3
650 | 3
651 | 3
652 | 3
653 | 3
654 | 3
655 | 3
656 | 3
657 | 3
658 | 3
659 | 3
660 | 3
661 | 3
662 | 3
663 | 3
664 | 3
665 | 3
666 | 3
667 | 3
668 | 3
669 | 3
670 | 3
671 | 3
672 | 3
673 | 5
674 | 5
675 | 5
676 | 5
677 | 5
678 | 5
679 | 5
680 | 5
681 | 5
682 | 5
683 | 5
684 | 5
685 | 5
686 | 5
687 | 5
688 | 5
689 | 5
690 | 5
691 | 5
692 | 5
693 | 5
694 | 5
695 | 5
696 | 5
697 | 5
698 | 5
699 | 5
700 | 5
701 | 5
702 | 5
703 | 5
704 | 5
705 | 5
706 | 5
707 | 5
708 | 5
709 | 5
710 | 5
711 | 5
712 | 5
713 | 5
714 | 5
715 | 5
716 | 5
717 | 5
718 | 5
719 | 5
720 | 5
721 | 4
722 | 4
723 | 4
724 | 4
725 | 4
726 | 4
727 | 4
728 | 4
729 | 4
730 | 4
731 | 4
732 | 4
733 | 4
734 | 4
735 | 4
736 | 4
737 | 4
738 | 4
739 | 4
740 | 4
741 | 4
742 | 4
743 | 4
744 | 4
745 | 3
746 | 3
747 | 3
748 | 3
749 | 3
750 | 3
751 | 3
752 | 3
753 | 3
754 | 3
755 | 3
756 | 3
757 | 3
758 | 3
759 | 3
760 | 3
761 | 3
762 | 3
763 | 3
764 | 3
765 | 3
766 | 3
767 | 3
768 | 3
769 | 3
770 | 3
771 | 3
772 | 3
773 | 3
774 | 3
775 | 3
776 | 3
777 | 3
778 | 3
779 | 3
780 | 3
781 | 3
782 | 3
783 | 3
784 | 3
785 | 3
786 | 3
787 | 3
788 | 3
789 | 3
790 | 3
791 | 3
792 | 3
793 | 3
794 | 3
795 | 3
796 | 3
797 | 3
798 | 3
799 | 3
800 | 3
801 | 3
802 | 3
803 | 3
804 | 3
805 | 3
806 | 3
807 | 3
808 | 3
809 | 3
810 | 3
811 | 3
812 | 3
813 | 3
814 | 3
815 | 3
816 | 3
817 | 3
818 | 3
819 | 3
820 | 3
821 | 3
822 | 3
823 | 3
824 | 3
825 | 3
826 | 3
827 | 3
828 | 3
829 | 3
830 | 3
831 | 3
832 | 3
833 | 3
834 | 3
835 | 3
836 | 3
837 | 3
838 | 3
839 | 3
840 | 3
841 | 1
842 | 1
843 | 1
844 | 1
845 | 1
846 | 1
847 | 1
848 | 1
849 | 1
850 | 1
851 | 1
852 | 1
853 | 1
854 | 1
855 | 1
856 | 1
857 | 1
858 | 1
859 | 1
860 | 1
861 | 1
862 | 1
863 | 1
864 | 1
865 | 1
866 | 1
867 | 1
868 | 1
869 | 1
870 | 1
871 | 1
872 | 1
873 | 1
874 | 1
875 | 1
876 | 1
877 | 1
878 | 1
879 | 1
880 | 1
881 | 1
882 | 1
883 | 1
884 | 1
885 | 1
886 | 1
887 | 1
888 | 1
889 | 4
890 | 4
891 | 4
892 | 4
893 | 4
894 | 4
895 | 4
896 | 4
897 | 4
898 | 4
899 | 4
900 | 4
901 | 4
902 | 4
903 | 4
904 | 4
905 | 4
906 | 4
907 | 4
908 | 4
909 | 4
910 | 4
911 | 4
912 | 4
913 | 4
914 | 4
915 | 4
916 | 4
917 | 4
918 | 4
919 | 4
920 | 4
921 | 4
922 | 4
923 | 4
924 | 4
925 | 4
926 | 4
927 | 4
928 | 4
929 | 4
930 | 4
931 | 4
932 | 4
933 | 4
934 | 4
935 | 4
936 | 4
937 | 4
938 | 4
939 | 4
940 | 4
941 | 4
942 | 4
943 | 4
944 | 4
945 | 4
946 | 4
947 | 4
948 | 4
949 | 4
950 | 4
951 | 4
952 | 4
953 | 4
954 | 4
955 | 4
956 | 4
957 | 4
958 | 4
959 | 4
960 | 4
961 | 4
962 | 4
963 | 4
964 | 4
965 | 4
966 | 4
967 | 4
968 | 4
969 | 4
970 | 4
971 | 4
972 | 4
973 | 4
974 | 4
975 | 4
976 | 4
977 | 4
978 | 4
979 | 4
980 | 4
981 | 4
982 | 4
983 | 4
984 | 4
985 | 4
986 | 4
987 | 4
988 | 4
989 | 4
990 | 4
991 | 4
992 | 4
993 | 4
994 | 4
995 | 4
996 | 4
997 | 4
998 | 4
999 | 4
1000 | 4
1001 | 4
1002 | 4
1003 | 4
1004 | 4
1005 | 4
1006 | 4
1007 | 4
1008 | 4
1009 | 1
1010 | 1
1011 | 1
1012 | 1
1013 | 1
1014 | 1
1015 | 1
1016 | 1
1017 | 1
1018 | 1
1019 | 1
1020 | 1
1021 | 1
1022 | 1
1023 | 1
1024 | 1
1025 | 1
1026 | 1
1027 | 1
1028 | 1
1029 | 1
1030 | 1
1031 | 1
1032 | 1
1033 | 1
1034 | 1
1035 | 1
1036 | 1
1037 | 1
1038 | 1
1039 | 1
1040 | 1
1041 | 1
1042 | 1
1043 | 1
1044 | 1
1045 | 1
1046 | 1
1047 | 1
1048 | 1
1049 | 1
1050 | 1
1051 | 1
1052 | 1
1053 | 1
1054 | 1
1055 | 1
1056 | 1
1057 | 4
1058 | 4
1059 | 4
1060 | 4
1061 | 4
1062 | 4
1063 | 4
1064 | 4
1065 | 4
1066 | 4
1067 | 4
1068 | 4
1069 | 4
1070 | 4
1071 | 4
1072 | 4
1073 | 4
1074 | 4
1075 | 4
1076 | 4
1077 | 4
1078 | 4
1079 | 4
1080 | 4
1081 | 4
1082 | 4
1083 | 4
1084 | 4
1085 | 4
1086 | 4
1087 | 4
1088 | 4
1089 | 4
1090 | 4
1091 | 4
1092 | 4
1093 | 4
1094 | 4
1095 | 4
1096 | 4
1097 | 4
1098 | 4
1099 | 4
1100 | 4
1101 | 4
1102 | 4
1103 | 4
1104 | 4
1105 | 4
1106 | 4
1107 | 4
1108 | 4
1109 | 4
1110 | 4
1111 | 4
1112 | 4
1113 | 4
1114 | 4
1115 | 4
1116 | 4
1117 | 4
1118 | 4
1119 | 4
1120 | 4
1121 | 4
1122 | 4
1123 | 4
1124 | 4
1125 | 4
1126 | 4
1127 | 4
1128 | 4
1129 | 4
1130 | 4
1131 | 4
1132 | 4
1133 | 4
1134 | 4
1135 | 4
1136 | 4
1137 | 4
1138 | 4
1139 | 4
1140 | 4
1141 | 4
1142 | 4
1143 | 4
1144 | 4
1145 | 4
1146 | 4
1147 | 4
1148 | 4
1149 | 4
1150 | 4
1151 | 4
1152 | 4
1153 | 4
1154 | 4
1155 | 4
1156 | 4
1157 | 4
1158 | 4
1159 | 4
1160 | 4
1161 | 4
1162 | 4
1163 | 4
1164 | 4
1165 | 4
1166 | 4
1167 | 4
1168 | 4
1169 | 4
1170 | 4
1171 | 4
1172 | 4
1173 | 4
1174 | 4
1175 | 4
1176 | 4
1177 | 6
1178 | 6
1179 | 6
1180 | 6
1181 | 6
1182 | 6
1183 | 6
1184 | 6
1185 | 6
1186 | 6
1187 | 6
1188 | 6
1189 | 6
1190 | 6
1191 | 6
1192 | 6
1193 | 6
1194 | 6
1195 | 6
1196 | 6
1197 | 6
1198 | 6
1199 | 6
1200 | 6
1201 | 1
1202 | 1
1203 | 1
1204 | 1
1205 | 1
1206 | 1
1207 | 1
1208 | 1
1209 | 1
1210 | 1
1211 | 1
1212 | 1
1213 | 1
1214 | 1
1215 | 1
1216 | 1
1217 | 1
1218 | 1
1219 | 1
1220 | 1
1221 | 1
1222 | 1
1223 | 1
1224 | 1
1225 | 4
1226 | 4
1227 | 4
1228 | 4
1229 | 4
1230 | 4
1231 | 4
1232 | 4
1233 | 4
1234 | 4
1235 | 4
1236 | 4
1237 | 4
1238 | 4
1239 | 4
1240 | 4
1241 | 4
1242 | 4
1243 | 4
1244 | 4
1245 | 4
1246 | 4
1247 | 4
1248 | 4
1249 | 4
1250 | 4
1251 | 4
1252 | 4
1253 | 4
1254 | 4
1255 | 4
1256 | 4
1257 | 4
1258 | 4
1259 | 4
1260 | 4
1261 | 4
1262 | 4
1263 | 4
1264 | 4
1265 | 4
1266 | 4
1267 | 4
1268 | 4
1269 | 4
1270 | 4
1271 | 4
1272 | 4
1273 | 4
1274 | 4
1275 | 4
1276 | 4
1277 | 4
1278 | 4
1279 | 4
1280 | 4
1281 | 4
1282 | 4
1283 | 4
1284 | 4
1285 | 4
1286 | 4
1287 | 4
1288 | 4
1289 | 4
1290 | 4
1291 | 4
1292 | 4
1293 | 4
1294 | 4
1295 | 4
1296 | 4
1297 | 2
1298 | 2
1299 | 2
1300 | 2
1301 | 2
1302 | 2
1303 | 2
1304 | 2
1305 | 2
1306 | 2
1307 | 2
1308 | 2
1309 | 2
1310 | 2
1311 | 2
1312 | 2
1313 | 2
1314 | 2
1315 | 2
1316 | 2
1317 | 2
1318 | 2
1319 | 2
1320 | 2
1321 | 4
1322 | 4
1323 | 4
1324 | 4
1325 | 4
1326 | 4
1327 | 4
1328 | 4
1329 | 4
1330 | 4
1331 | 4
1332 | 4
1333 | 4
1334 | 4
1335 | 4
1336 | 4
1337 | 4
1338 | 4
1339 | 4
1340 | 4
1341 | 4
1342 | 4
1343 | 4
1344 | 4
1345 | 1
1346 | 1
1347 | 1
1348 | 1
1349 | 1
1350 | 1
1351 | 1
1352 | 1
1353 | 1
1354 | 1
1355 | 1
1356 | 1
1357 | 1
1358 | 1
1359 | 1
1360 | 1
1361 | 1
1362 | 1
1363 | 1
1364 | 1
1365 | 1
1366 | 1
1367 | 1
1368 | 1
1369 | 6
1370 | 6
1371 | 6
1372 | 6
1373 | 6
1374 | 6
1375 | 6
1376 | 6
1377 | 6
1378 | 6
1379 | 6
1380 | 6
1381 | 6
1382 | 6
1383 | 6
1384 | 6
1385 | 6
1386 | 6
1387 | 6
1388 | 6
1389 | 6
1390 | 6
1391 | 6
1392 | 6
1393 | 2
1394 | 2
1395 | 2
1396 | 2
1397 | 2
1398 | 2
1399 | 2
1400 | 2
1401 | 2
1402 | 2
1403 | 2
1404 | 2
1405 | 2
1406 | 2
1407 | 2
1408 | 2
1409 | 2
1410 | 2
1411 | 2
1412 | 2
1413 | 2
1414 | 2
1415 | 2
1416 | 2
1417 | 3
1418 | 3
1419 | 3
1420 | 3
1421 | 3
1422 | 3
1423 | 3
1424 | 3
1425 | 3
1426 | 3
1427 | 3
1428 | 3
1429 | 3
1430 | 3
1431 | 3
1432 | 3
1433 | 3
1434 | 3
1435 | 3
1436 | 3
1437 | 3
1438 | 3
1439 | 3
1440 | 3
1441 | 4
1442 | 4
1443 | 4
1444 | 4
1445 | 4
1446 | 4
1447 | 4
1448 | 4
1449 | 4
1450 | 4
1451 | 4
1452 | 4
1453 | 4
1454 | 4
1455 | 4
1456 | 4
1457 | 4
1458 | 4
1459 | 4
1460 | 4
1461 | 4
1462 | 4
1463 | 4
1464 | 4
1465 | 2
1466 | 2
1467 | 2
1468 | 2
1469 | 2
1470 | 2
1471 | 2
1472 | 2
1473 | 2
1474 | 2
1475 | 2
1476 | 2
1477 | 2
1478 | 2
1479 | 2
1480 | 2
1481 | 2
1482 | 2
1483 | 2
1484 | 2
1485 | 2
1486 | 2
1487 | 2
1488 | 2
1489 | 2
1490 | 2
1491 | 2
1492 | 2
1493 | 2
1494 | 2
1495 | 2
1496 | 2
1497 | 2
1498 | 2
1499 | 2
1500 | 2
1501 | 2
1502 | 2
1503 | 2
1504 | 2
1505 | 2
1506 | 2
1507 | 2
1508 | 2
1509 | 2
1510 | 2
1511 | 2
1512 | 2
1513 | 5
1514 | 5
1515 | 5
1516 | 5
1517 | 5
1518 | 5
1519 | 5
1520 | 5
1521 | 5
1522 | 5
1523 | 5
1524 | 5
1525 | 5
1526 | 5
1527 | 5
1528 | 5
1529 | 5
1530 | 5
1531 | 5
1532 | 5
1533 | 5
1534 | 5
1535 | 5
1536 | 5
1537 | 5
1538 | 5
1539 | 5
1540 | 5
1541 | 5
1542 | 5
1543 | 5
1544 | 5
1545 | 5
1546 | 5
1547 | 5
1548 | 5
1549 | 5
1550 | 5
1551 | 5
1552 | 5
1553 | 5
1554 | 5
1555 | 5
1556 | 5
1557 | 5
1558 | 5
1559 | 5
1560 | 5
1561 | 3
1562 | 3
1563 | 3
1564 | 3
1565 | 3
1566 | 3
1567 | 3
1568 | 3
1569 | 3
1570 | 3
1571 | 3
1572 | 3
1573 | 3
1574 | 3
1575 | 3
1576 | 3
1577 | 3
1578 | 3
1579 | 3
1580 | 3
1581 | 3
1582 | 3
1583 | 3
1584 | 3
1585 | 2
1586 | 2
1587 | 2
1588 | 2
1589 | 2
1590 | 2
1591 | 2
1592 | 2
1593 | 2
1594 | 2
1595 | 2
1596 | 2
1597 | 2
1598 | 2
1599 | 2
1600 | 2
1601 | 2
1602 | 2
1603 | 2
1604 | 2
1605 | 2
1606 | 2
1607 | 2
1608 | 2
1609 | 3
1610 | 3
1611 | 3
1612 | 3
1613 | 3
1614 | 3
1615 | 3
1616 | 3
1617 | 3
1618 | 3
1619 | 3
1620 | 3
1621 | 3
1622 | 3
1623 | 3
1624 | 3
1625 | 3
1626 | 3
1627 | 3
1628 | 3
1629 | 3
1630 | 3
1631 | 3
1632 | 3
1633 | 3
1634 | 3
1635 | 3
1636 | 3
1637 | 3
1638 | 3
1639 | 3
1640 | 3
1641 | 3
1642 | 3
1643 | 3
1644 | 3
1645 | 3
1646 | 3
1647 | 3
1648 | 3
1649 | 3
1650 | 3
1651 | 3
1652 | 3
1653 | 3
1654 | 3
1655 | 3
1656 | 3
1657 | 3
1658 | 3
1659 | 3
1660 | 3
1661 | 3
1662 | 3
1663 | 3
1664 | 3
1665 | 3
1666 | 3
1667 | 3
1668 | 3
1669 | 3
1670 | 3
1671 | 3
1672 | 3
1673 | 3
1674 | 3
1675 | 3
1676 | 3
1677 | 3
1678 | 3
1679 | 3
1680 | 3
1681 | 1
1682 | 1
1683 | 1
1684 | 1
1685 | 1
1686 | 1
1687 | 1
1688 | 1
1689 | 1
1690 | 1
1691 | 1
1692 | 1
1693 | 1
1694 | 1
1695 | 1
1696 | 1
1697 | 1
1698 | 1
1699 | 1
1700 | 1
1701 | 1
1702 | 1
1703 | 1
1704 | 1
1705 | 6
1706 | 6
1707 | 6
1708 | 6
1709 | 6
1710 | 6
1711 | 6
1712 | 6
1713 | 6
1714 | 6
1715 | 6
1716 | 6
1717 | 6
1718 | 6
1719 | 6
1720 | 6
1721 | 6
1722 | 6
1723 | 6
1724 | 6
1725 | 6
1726 | 6
1727 | 6
1728 | 6
1729 | 7
1730 | 7
1731 | 7
1732 | 7
1733 | 7
1734 | 7
1735 | 7
1736 | 7
1737 | 7
1738 | 7
1739 | 7
1740 | 7
1741 | 7
1742 | 7
1743 | 7
1744 | 7
1745 | 7
1746 | 7
1747 | 7
1748 | 7
1749 | 7
1750 | 7
1751 | 7
1752 | 7
1753 | 4
1754 | 4
1755 | 4
1756 | 4
1757 | 4
1758 | 4
1759 | 4
1760 | 4
1761 | 4
1762 | 4
1763 | 4
1764 | 4
1765 | 4
1766 | 4
1767 | 4
1768 | 4
1769 | 4
1770 | 4
1771 | 4
1772 | 4
1773 | 4
1774 | 4
1775 | 4
1776 | 4
1777 | 4
1778 | 4
1779 | 4
1780 | 4
1781 | 4
1782 | 4
1783 | 4
1784 | 4
1785 | 4
1786 | 4
1787 | 4
1788 | 4
1789 | 4
1790 | 4
1791 | 4
1792 | 4
1793 | 4
1794 | 4
1795 | 4
1796 | 4
1797 | 4
1798 | 4
1799 | 4
1800 | 4
1801 | 4
1802 | 4
1803 | 4
1804 | 4
1805 | 4
1806 | 4
1807 | 4
1808 | 4
1809 | 4
1810 | 4
1811 | 4
1812 | 4
1813 | 4
1814 | 4
1815 | 4
1816 | 4
1817 | 4
1818 | 4
1819 | 4
1820 | 4
1821 | 4
1822 | 4
1823 | 4
1824 | 4
1825 | 4
1826 | 4
1827 | 4
1828 | 4
1829 | 4
1830 | 4
1831 | 4
1832 | 4
1833 | 4
1834 | 4
1835 | 4
1836 | 4
1837 | 4
1838 | 4
1839 | 4
1840 | 4
1841 | 4
1842 | 4
1843 | 4
1844 | 4
1845 | 4
1846 | 4
1847 | 4
1848 | 4
1849 | 6
1850 | 6
1851 | 6
1852 | 6
1853 | 6
1854 | 6
1855 | 6
1856 | 6
1857 | 6
1858 | 6
1859 | 6
1860 | 6
1861 | 6
1862 | 6
1863 | 6
1864 | 6
1865 | 6
1866 | 6
1867 | 6
1868 | 6
1869 | 6
1870 | 6
1871 | 6
1872 | 6
1873 | 6
1874 | 6
1875 | 6
1876 | 6
1877 | 6
1878 | 6
1879 | 6
1880 | 6
1881 | 6
1882 | 6
1883 | 6
1884 | 6
1885 | 6
1886 | 6
1887 | 6
1888 | 6
1889 | 6
1890 | 6
1891 | 6
1892 | 6
1893 | 6
1894 | 6
1895 | 6
1896 | 6
1897 | 2
1898 | 2
1899 | 2
1900 | 2
1901 | 2
1902 | 2
1903 | 2
1904 | 2
1905 | 2
1906 | 2
1907 | 2
1908 | 2
1909 | 2
1910 | 2
1911 | 2
1912 | 2
1913 | 2
1914 | 2
1915 | 2
1916 | 2
1917 | 2
1918 | 2
1919 | 2
1920 | 2
1921 | 2
1922 | 2
1923 | 2
1924 | 2
1925 | 2
1926 | 2
1927 | 2
1928 | 2
1929 | 2
1930 | 2
1931 | 2
1932 | 2
1933 | 2
1934 | 2
1935 | 2
1936 | 2
1937 | 2
1938 | 2
1939 | 2
1940 | 2
1941 | 2
1942 | 2
1943 | 2
1944 | 2
1945 | 2
1946 | 2
1947 | 2
1948 | 2
1949 | 2
1950 | 2
1951 | 2
1952 | 2
1953 | 2
1954 | 2
1955 | 2
1956 | 2
1957 | 2
1958 | 2
1959 | 2
1960 | 2
1961 | 2
1962 | 2
1963 | 2
1964 | 2
1965 | 2
1966 | 2
1967 | 2
1968 | 2
1969 | 7
1970 | 7
1971 | 7
1972 | 7
1973 | 7
1974 | 7
1975 | 7
1976 | 7
1977 | 7
1978 | 7
1979 | 7
1980 | 7
1981 | 7
1982 | 7
1983 | 7
1984 | 7
1985 | 7
1986 | 7
1987 | 7
1988 | 7
1989 | 7
1990 | 7
1991 | 7
1992 | 7
1993 | 7
1994 | 7
1995 | 7
1996 | 7
1997 | 7
1998 | 7
1999 | 7
2000 | 7
2001 | 7
2002 | 7
2003 | 7
2004 | 7
2005 | 7
2006 | 7
2007 | 7
2008 | 7
2009 | 7
2010 | 7
2011 | 7
2012 | 7
2013 | 7
2014 | 7
2015 | 7
2016 | 7
2017 | 6
2018 | 6
2019 | 6
2020 | 6
2021 | 6
2022 | 6
2023 | 6
2024 | 6
2025 | 6
2026 | 6
2027 | 6
2028 | 6
2029 | 6
2030 | 6
2031 | 6
2032 | 6
2033 | 6
2034 | 6
2035 | 6
2036 | 6
2037 | 6
2038 | 6
2039 | 6
2040 | 6
2041 | 6
2042 | 6
2043 | 6
2044 | 6
2045 | 6
2046 | 6
2047 | 6
2048 | 6
2049 | 6
2050 | 6
2051 | 6
2052 | 6
2053 | 6
2054 | 6
2055 | 6
2056 | 6
2057 | 6
2058 | 6
2059 | 6
2060 | 6
2061 | 6
2062 | 6
2063 | 6
2064 | 6
2065 | 7
2066 | 7
2067 | 7
2068 | 7
2069 | 7
2070 | 7
2071 | 7
2072 | 7
2073 | 7
2074 | 7
2075 | 7
2076 | 7
2077 | 7
2078 | 7
2079 | 7
2080 | 7
2081 | 7
2082 | 7
2083 | 7
2084 | 7
2085 | 7
2086 | 7
2087 | 7
2088 | 7
2089 | 7
2090 | 7
2091 | 7
2092 | 7
2093 | 7
2094 | 7
2095 | 7
2096 | 7
2097 | 7
2098 | 7
2099 | 7
2100 | 7
2101 | 7
2102 | 7
2103 | 7
2104 | 7
2105 | 7
2106 | 7
2107 | 7
2108 | 7
2109 | 7
2110 | 7
2111 | 7
2112 | 7
2113 | 2
2114 | 2
2115 | 2
2116 | 2
2117 | 2
2118 | 2
2119 | 2
2120 | 2
2121 | 2
2122 | 2
2123 | 2
2124 | 2
2125 | 2
2126 | 2
2127 | 2
2128 | 2
2129 | 2
2130 | 2
2131 | 2
2132 | 2
2133 | 2
2134 | 2
2135 | 2
2136 | 2
2137 | 8
2138 | 8
2139 | 8
2140 | 8
2141 | 8
2142 | 8
2143 | 8
2144 | 8
2145 | 8
2146 | 8
2147 | 8
2148 | 8
2149 | 8
2150 | 8
2151 | 8
2152 | 8
2153 | 8
2154 | 8
2155 | 8
2156 | 8
2157 | 8
2158 | 8
2159 | 8
2160 | 8
2161 | 7
2162 | 7
2163 | 7
2164 | 7
2165 | 7
2166 | 7
2167 | 7
2168 | 7
2169 | 7
2170 | 7
2171 | 7
2172 | 7
2173 | 7
2174 | 7
2175 | 7
2176 | 7
2177 | 7
2178 | 7
2179 | 7
2180 | 7
2181 | 7
2182 | 7
2183 | 7
2184 | 7
2185 | 6
2186 | 6
2187 | 6
2188 | 6
2189 | 6
2190 | 6
2191 | 6
2192 | 6
2193 | 6
2194 | 6
2195 | 6
2196 | 6
2197 | 6
2198 | 6
2199 | 6
2200 | 6
2201 | 6
2202 | 6
2203 | 6
2204 | 6
2205 | 6
2206 | 6
2207 | 6
2208 | 6
2209 | 6
2210 | 6
2211 | 6
2212 | 6
2213 | 6
2214 | 6
2215 | 6
2216 | 6
2217 | 6
2218 | 6
2219 | 6
2220 | 6
2221 | 6
2222 | 6
2223 | 6
2224 | 6
2225 | 6
2226 | 6
2227 | 6
2228 | 6
2229 | 6
2230 | 6
2231 | 6
2232 | 6
2233 | 7
2234 | 7
2235 | 7
2236 | 7
2237 | 7
2238 | 7
2239 | 7
2240 | 7
2241 | 7
2242 | 7
2243 | 7
2244 | 7
2245 | 7
2246 | 7
2247 | 7
2248 | 7
2249 | 7
2250 | 7
2251 | 7
2252 | 7
2253 | 7
2254 | 7
2255 | 7
2256 | 7
2257 | 2
2258 | 2
2259 | 2
2260 | 2
2261 | 2
2262 | 2
2263 | 2
2264 | 2
2265 | 2
2266 | 2
2267 | 2
2268 | 2
2269 | 2
2270 | 2
2271 | 2
2272 | 2
2273 | 2
2274 | 2
2275 | 2
2276 | 2
2277 | 2
2278 | 2
2279 | 2
2280 | 2
2281 | 4
2282 | 4
2283 | 4
2284 | 4
2285 | 4
2286 | 4
2287 | 4
2288 | 4
2289 | 4
2290 | 4
2291 | 4
2292 | 4
2293 | 4
2294 | 4
2295 | 4
2296 | 4
2297 | 4
2298 | 4
2299 | 4
2300 | 4
2301 | 4
2302 | 4
2303 | 4
2304 | 4
2305 | 4
2306 | 4
2307 | 4
2308 | 4
2309 | 4
2310 | 4
2311 | 4
2312 | 4
2313 | 4
2314 | 4
2315 | 4
2316 | 4
2317 | 4
2318 | 4
2319 | 4
2320 | 4
2321 | 4
2322 | 4
2323 | 4
2324 | 4
2325 | 4
2326 | 4
2327 | 4
2328 | 4
2329 | 7
2330 | 7
2331 | 7
2332 | 7
2333 | 7
2334 | 7
2335 | 7
2336 | 7
2337 | 7
2338 | 7
2339 | 7
2340 | 7
2341 | 7
2342 | 7
2343 | 7
2344 | 7
2345 | 7
2346 | 7
2347 | 7
2348 | 7
2349 | 7
2350 | 7
2351 | 7
2352 | 7
2353 | 6
2354 | 6
2355 | 6
2356 | 6
2357 | 6
2358 | 6
2359 | 6
2360 | 6
2361 | 6
2362 | 6
2363 | 6
2364 | 6
2365 | 6
2366 | 6
2367 | 6
2368 | 6
2369 | 6
2370 | 6
2371 | 6
2372 | 6
2373 | 6
2374 | 6
2375 | 6
2376 | 6
2377 | 1
2378 | 1
2379 | 1
2380 | 1
2381 | 1
2382 | 1
2383 | 1
2384 | 1
2385 | 1
2386 | 1
2387 | 1
2388 | 1
2389 | 1
2390 | 1
2391 | 1
2392 | 1
2393 | 1
2394 | 1
2395 | 1
2396 | 1
2397 | 1
2398 | 1
2399 | 1
2400 | 1
2401 | 4
2402 | 4
2403 | 4
2404 | 4
2405 | 4
2406 | 4
2407 | 4
2408 | 4
2409 | 4
2410 | 4
2411 | 4
2412 | 4
2413 | 4
2414 | 4
2415 | 4
2416 | 4
2417 | 4
2418 | 4
2419 | 4
2420 | 4
2421 | 4
2422 | 4
2423 | 4
2424 | 4
2425 | 4
2426 | 4
2427 | 4
2428 | 4
2429 | 4
2430 | 4
2431 | 4
2432 | 4
2433 | 4
2434 | 4
2435 | 4
2436 | 4
2437 | 4
2438 | 4
2439 | 4
2440 | 4
2441 | 4
2442 | 4
2443 | 4
2444 | 4
2445 | 4
2446 | 4
2447 | 4
2448 | 4
2449 | 4
2450 | 4
2451 | 4
2452 | 4
2453 | 4
2454 | 4
2455 | 4
2456 | 4
2457 | 4
2458 | 4
2459 | 4
2460 | 4
2461 | 4
2462 | 4
2463 | 4
2464 | 4
2465 | 4
2466 | 4
2467 | 4
2468 | 4
2469 | 4
2470 | 4
2471 | 4
2472 | 4
2473 | 7
2474 | 7
2475 | 7
2476 | 7
2477 | 7
2478 | 7
2479 | 7
2480 | 7
2481 | 7
2482 | 7
2483 | 7
2484 | 7
2485 | 7
2486 | 7
2487 | 7
2488 | 7
2489 | 7
2490 | 7
2491 | 7
2492 | 7
2493 | 7
2494 | 7
2495 | 7
2496 | 7
2497 | 7
2498 | 7
2499 | 7
2500 | 7
2501 | 7
2502 | 7
2503 | 7
2504 | 7
2505 | 7
2506 | 7
2507 | 7
2508 | 7
2509 | 7
2510 | 7
2511 | 7
2512 | 7
2513 | 7
2514 | 7
2515 | 7
2516 | 7
2517 | 7
2518 | 7
2519 | 7
2520 | 7
2521 | 6
2522 | 6
2523 | 6
2524 | 6
2525 | 6
2526 | 6
2527 | 6
2528 | 6
2529 | 6
2530 | 6
2531 | 6
2532 | 6
2533 | 6
2534 | 6
2535 | 6
2536 | 6
2537 | 6
2538 | 6
2539 | 6
2540 | 6
2541 | 6
2542 | 6
2543 | 6
2544 | 6
2545 | 1
2546 | 1
2547 | 1
2548 | 1
2549 | 1
2550 | 1
2551 | 1
2552 | 1
2553 | 1
2554 | 1
2555 | 1
2556 | 1
2557 | 1
2558 | 1
2559 | 1
2560 | 1
2561 | 1
2562 | 1
2563 | 1
2564 | 1
2565 | 1
2566 | 1
2567 | 1
2568 | 1
2569 | 2
2570 | 2
2571 | 2
2572 | 2
2573 | 2
2574 | 2
2575 | 2
2576 | 2
2577 | 2
2578 | 2
2579 | 2
2580 | 2
2581 | 2
2582 | 2
2583 | 2
2584 | 2
2585 | 2
2586 | 2
2587 | 2
2588 | 2
2589 | 2
2590 | 2
2591 | 2
2592 | 2
2593 | 7
2594 | 7
2595 | 7
2596 | 7
2597 | 7
2598 | 7
2599 | 7
2600 | 7
2601 | 7
2602 | 7
2603 | 7
2604 | 7
2605 | 7
2606 | 7
2607 | 7
2608 | 7
2609 | 7
2610 | 7
2611 | 7
2612 | 7
2613 | 7
2614 | 7
2615 | 7
2616 | 7
2617 | 8
2618 | 8
2619 | 8
2620 | 8
2621 | 8
2622 | 8
2623 | 8
2624 | 8
2625 | 8
2626 | 8
2627 | 8
2628 | 8
2629 | 8
2630 | 8
2631 | 8
2632 | 8
2633 | 8
2634 | 8
2635 | 8
2636 | 8
2637 | 8
2638 | 8
2639 | 8
2640 | 8
2641 | 2
2642 | 2
2643 | 2
2644 | 2
2645 | 2
2646 | 2
2647 | 2
2648 | 2
2649 | 2
2650 | 2
2651 | 2
2652 | 2
2653 | 2
2654 | 2
2655 | 2
2656 | 2
2657 | 2
2658 | 2
2659 | 2
2660 | 2
2661 | 2
2662 | 2
2663 | 2
2664 | 2
2665 | 4
2666 | 4
2667 | 4
2668 | 4
2669 | 4
2670 | 4
2671 | 4
2672 | 4
2673 | 4
2674 | 4
2675 | 4
2676 | 4
2677 | 4
2678 | 4
2679 | 4
2680 | 4
2681 | 4
2682 | 4
2683 | 4
2684 | 4
2685 | 4
2686 | 4
2687 | 4
2688 | 4
2689 | 6
2690 | 6
2691 | 6
2692 | 6
2693 | 6
2694 | 6
2695 | 6
2696 | 6
2697 | 6
2698 | 6
2699 | 6
2700 | 6
2701 | 6
2702 | 6
2703 | 6
2704 | 6
2705 | 6
2706 | 6
2707 | 6
2708 | 6
2709 | 6
2710 | 6
2711 | 6
2712 | 6
2713 | 6
2714 | 6
2715 | 6
2716 | 6
2717 | 6
2718 | 6
2719 | 6
2720 | 6
2721 | 6
2722 | 6
2723 | 6
2724 | 6
2725 | 6
2726 | 6
2727 | 6
2728 | 6
2729 | 6
2730 | 6
2731 | 6
2732 | 6
2733 | 6
2734 | 6
2735 | 6
2736 | 6
2737 | 2
2738 | 2
2739 | 2
2740 | 2
2741 | 2
2742 | 2
2743 | 2
2744 | 2
2745 | 2
2746 | 2
2747 | 2
2748 | 2
2749 | 2
2750 | 2
2751 | 2
2752 | 2
2753 | 2
2754 | 2
2755 | 2
2756 | 2
2757 | 2
2758 | 2
2759 | 2
2760 | 2
2761 | 2
2762 | 2
2763 | 2
2764 | 2
2765 | 2
2766 | 2
2767 | 2
2768 | 2
2769 | 2
2770 | 2
2771 | 2
2772 | 2
2773 | 2
2774 | 2
2775 | 2
2776 | 2
2777 | 2
2778 | 2
2779 | 2
2780 | 2
2781 | 2
2782 | 2
2783 | 2
2784 | 2
2785 | 2
2786 | 2
2787 | 2
2788 | 2
2789 | 2
2790 | 2
2791 | 2
2792 | 2
2793 | 2
2794 | 2
2795 | 2
2796 | 2
2797 | 2
2798 | 2
2799 | 2
2800 | 2
2801 | 2
2802 | 2
2803 | 2
2804 | 2
2805 | 2
2806 | 2
2807 | 2
2808 | 2
2809 | 4
2810 | 4
2811 | 4
2812 | 4
2813 | 4
2814 | 4
2815 | 4
2816 | 4
2817 | 4
2818 | 4
2819 | 4
2820 | 4
2821 | 4
2822 | 4
2823 | 4
2824 | 4
2825 | 4
2826 | 4
2827 | 4
2828 | 4
2829 | 4
2830 | 4
2831 | 4
2832 | 4
2833 | 4
2834 | 4
2835 | 4
2836 | 4
2837 | 4
2838 | 4
2839 | 4
2840 | 4
2841 | 4
2842 | 4
2843 | 4
2844 | 4
2845 | 4
2846 | 4
2847 | 4
2848 | 4
2849 | 4
2850 | 4
2851 | 4
2852 | 4
2853 | 4
2854 | 4
2855 | 4
2856 | 4
2857 | 9
2858 | 9
2859 | 9
2860 | 9
2861 | 9
2862 | 9
2863 | 9
2864 | 9
2865 | 9
2866 | 9
2867 | 9
2868 | 9
2869 | 9
2870 | 9
2871 | 9
2872 | 9
2873 | 9
2874 | 9
2875 | 9
2876 | 9
2877 | 9
2878 | 9
2879 | 9
2880 | 9
2881 | 9
2882 | 9
2883 | 9
2884 | 9
2885 | 9
2886 | 9
2887 | 9
2888 | 9
2889 | 9
2890 | 9
2891 | 9
2892 | 9
2893 | 9
2894 | 9
2895 | 9
2896 | 9
2897 | 9
2898 | 9
2899 | 9
2900 | 9
2901 | 9
2902 | 9
2903 | 9
2904 | 9
2905 | 8
2906 | 8
2907 | 8
2908 | 8
2909 | 8
2910 | 8
2911 | 8
2912 | 8
2913 | 8
2914 | 8
2915 | 8
2916 | 8
2917 | 8
2918 | 8
2919 | 8
2920 | 8
2921 | 8
2922 | 8
2923 | 8
2924 | 8
2925 | 8
2926 | 8
2927 | 8
2928 | 8
2929 | 8
2930 | 8
2931 | 8
2932 | 8
2933 | 8
2934 | 8
2935 | 8
2936 | 8
2937 | 8
2938 | 8
2939 | 8
2940 | 8
2941 | 8
2942 | 8
2943 | 8
2944 | 8
2945 | 8
2946 | 8
2947 | 8
2948 | 8
2949 | 8
2950 | 8
2951 | 8
2952 | 8
2953 | 7
2954 | 7
2955 | 7
2956 | 7
2957 | 7
2958 | 7
2959 | 7
2960 | 7
2961 | 7
2962 | 7
2963 | 7
2964 | 7
2965 | 7
2966 | 7
2967 | 7
2968 | 7
2969 | 7
2970 | 7
2971 | 7
2972 | 7
2973 | 7
2974 | 7
2975 | 7
2976 | 7
2977 | 2
2978 | 2
2979 | 2
2980 | 2
2981 | 2
2982 | 2
2983 | 2
2984 | 2
2985 | 2
2986 | 2
2987 | 2
2988 | 2
2989 | 2
2990 | 2
2991 | 2
2992 | 2
2993 | 2
2994 | 2
2995 | 2
2996 | 2
2997 | 2
2998 | 2
2999 | 2
3000 | 2
3001 | 2
3002 | 2
3003 | 2
3004 | 2
3005 | 2
3006 | 2
3007 | 2
3008 | 2
3009 | 2
3010 | 2
3011 | 2
3012 | 2
3013 | 2
3014 | 2
3015 | 2
3016 | 2
3017 | 2
3018 | 2
3019 | 2
3020 | 2
3021 | 2
3022 | 2
3023 | 2
3024 | 2
3025 | 6
3026 | 6
3027 | 6
3028 | 6
3029 | 6
3030 | 6
3031 | 6
3032 | 6
3033 | 6
3034 | 6
3035 | 6
3036 | 6
3037 | 6
3038 | 6
3039 | 6
3040 | 6
3041 | 6
3042 | 6
3043 | 6
3044 | 6
3045 | 6
3046 | 6
3047 | 6
3048 | 6
3049 | 6
3050 | 6
3051 | 6
3052 | 6
3053 | 6
3054 | 6
3055 | 6
3056 | 6
3057 | 6
3058 | 6
3059 | 6
3060 | 6
3061 | 6
3062 | 6
3063 | 6
3064 | 6
3065 | 6
3066 | 6
3067 | 6
3068 | 6
3069 | 6
3070 | 6
3071 | 6
3072 | 6
3073 | 8
3074 | 8
3075 | 8
3076 | 8
3077 | 8
3078 | 8
3079 | 8
3080 | 8
3081 | 8
3082 | 8
3083 | 8
3084 | 8
3085 | 8
3086 | 8
3087 | 8
3088 | 8
3089 | 8
3090 | 8
3091 | 8
3092 | 8
3093 | 8
3094 | 8
3095 | 8
3096 | 8
3097 | 8
3098 | 8
3099 | 8
3100 | 8
3101 | 8
3102 | 8
3103 | 8
3104 | 8
3105 | 8
3106 | 8
3107 | 8
3108 | 8
3109 | 8
3110 | 8
3111 | 8
3112 | 8
3113 | 8
3114 | 8
3115 | 8
3116 | 8
3117 | 8
3118 | 8
3119 | 8
3120 | 8
3121 | 8
3122 | 8
3123 | 8
3124 | 8
3125 | 8
3126 | 8
3127 | 8
3128 | 8
3129 | 8
3130 | 8
3131 | 8
3132 | 8
3133 | 8
3134 | 8
3135 | 8
3136 | 8
3137 | 8
3138 | 8
3139 | 8
3140 | 8
3141 | 8
3142 | 8
3143 | 8
3144 | 8
3145 | 7
3146 | 7
3147 | 7
3148 | 7
3149 | 7
3150 | 7
3151 | 7
3152 | 7
3153 | 7
3154 | 7
3155 | 7
3156 | 7
3157 | 7
3158 | 7
3159 | 7
3160 | 7
3161 | 7
3162 | 7
3163 | 7
3164 | 7
3165 | 7
3166 | 7
3167 | 7
3168 | 7
3169 | 2
3170 | 2
3171 | 2
3172 | 2
3173 | 2
3174 | 2
3175 | 2
3176 | 2
3177 | 2
3178 | 2
3179 | 2
3180 | 2
3181 | 2
3182 | 2
3183 | 2
3184 | 2
3185 | 2
3186 | 2
3187 | 2
3188 | 2
3189 | 2
3190 | 2
3191 | 2
3192 | 2
3193 | 9
3194 | 9
3195 | 9
3196 | 9
3197 | 9
3198 | 9
3199 | 9
3200 | 9
3201 | 9
3202 | 9
3203 | 9
3204 | 9
3205 | 9
3206 | 9
3207 | 9
3208 | 9
3209 | 9
3210 | 9
3211 | 9
3212 | 9
3213 | 9
3214 | 9
3215 | 9
3216 | 9
3217 | 9
3218 | 9
3219 | 9
3220 | 9
3221 | 9
3222 | 9
3223 | 9
3224 | 9
3225 | 9
3226 | 9
3227 | 9
3228 | 9
3229 | 9
3230 | 9
3231 | 9
3232 | 9
3233 | 9
3234 | 9
3235 | 9
3236 | 9
3237 | 9
3238 | 9
3239 | 9
3240 | 9
3241 | 10
3242 | 10
3243 | 10
3244 | 10
3245 | 10
3246 | 10
3247 | 10
3248 | 10
3249 | 10
3250 | 10
3251 | 10
3252 | 10
3253 | 10
3254 | 10
3255 | 10
3256 | 10
3257 | 10
3258 | 10
3259 | 10
3260 | 10
3261 | 10
3262 | 10
3263 | 10
3264 | 10
3265 | 10
3266 | 10
3267 | 10
3268 | 10
3269 | 10
3270 | 10
3271 | 10
3272 | 10
3273 | 10
3274 | 10
3275 | 10
3276 | 10
3277 | 10
3278 | 10
3279 | 10
3280 | 10
3281 | 10
3282 | 10
3283 | 10
3284 | 10
3285 | 10
3286 | 10
3287 | 10
3288 | 10
3289 | 7
3290 | 7
3291 | 7
3292 | 7
3293 | 7
3294 | 7
3295 | 7
3296 | 7
3297 | 7
3298 | 7
3299 | 7
3300 | 7
3301 | 7
3302 | 7
3303 | 7
3304 | 7
3305 | 7
3306 | 7
3307 | 7
3308 | 7
3309 | 7
3310 | 7
3311 | 7
3312 | 7
3313 | 7
3314 | 7
3315 | 7
3316 | 7
3317 | 7
3318 | 7
3319 | 7
3320 | 7
3321 | 7
3322 | 7
3323 | 7
3324 | 7
3325 | 7
3326 | 7
3327 | 7
3328 | 7
3329 | 7
3330 | 7
3331 | 7
3332 | 7
3333 | 7
3334 | 7
3335 | 7
3336 | 7
3337 | 7
3338 | 7
3339 | 7
3340 | 7
3341 | 7
3342 | 7
3343 | 7
3344 | 7
3345 | 7
3346 | 7
3347 | 7
3348 | 7
3349 | 7
3350 | 7
3351 | 7
3352 | 7
3353 | 7
3354 | 7
3355 | 7
3356 | 7
3357 | 7
3358 | 7
3359 | 7
3360 | 7
3361 | 9
3362 | 9
3363 | 9
3364 | 9
3365 | 9
3366 | 9
3367 | 9
3368 | 9
3369 | 9
3370 | 9
3371 | 9
3372 | 9
3373 | 9
3374 | 9
3375 | 9
3376 | 9
3377 | 9
3378 | 9
3379 | 9
3380 | 9
3381 | 9
3382 | 9
3383 | 9
3384 | 9
3385 | 6
3386 | 6
3387 | 6
3388 | 6
3389 | 6
3390 | 6
3391 | 6
3392 | 6
3393 | 6
3394 | 6
3395 | 6
3396 | 6
3397 | 6
3398 | 6
3399 | 6
3400 | 6
3401 | 6
3402 | 6
3403 | 6
3404 | 6
3405 | 6
3406 | 6
3407 | 6
3408 | 6
3409 | 4
3410 | 4
3411 | 4
3412 | 4
3413 | 4
3414 | 4
3415 | 4
3416 | 4
3417 | 4
3418 | 4
3419 | 4
3420 | 4
3421 | 4
3422 | 4
3423 | 4
3424 | 4
3425 | 4
3426 | 4
3427 | 4
3428 | 4
3429 | 4
3430 | 4
3431 | 4
3432 | 4
3433 | 8
3434 | 8
3435 | 8
3436 | 8
3437 | 8
3438 | 8
3439 | 8
3440 | 8
3441 | 8
3442 | 8
3443 | 8
3444 | 8
3445 | 8
3446 | 8
3447 | 8
3448 | 8
3449 | 8
3450 | 8
3451 | 8
3452 | 8
3453 | 8
3454 | 8
3455 | 8
3456 | 8
3457 | 8
3458 | 8
3459 | 8
3460 | 8
3461 | 8
3462 | 8
3463 | 8
3464 | 8
3465 | 8
3466 | 8
3467 | 8
3468 | 8
3469 | 8
3470 | 8
3471 | 8
3472 | 8
3473 | 8
3474 | 8
3475 | 8
3476 | 8
3477 | 8
3478 | 8
3479 | 8
3480 | 8
3481 | 7
3482 | 7
3483 | 7
3484 | 7
3485 | 7
3486 | 7
3487 | 7
3488 | 7
3489 | 7
3490 | 7
3491 | 7
3492 | 7
3493 | 7
3494 | 7
3495 | 7
3496 | 7
3497 | 7
3498 | 7
3499 | 7
3500 | 7
3501 | 7
3502 | 7
3503 | 7
3504 | 7
3505 | 10
3506 | 10
3507 | 10
3508 | 10
3509 | 10
3510 | 10
3511 | 10
3512 | 10
3513 | 10
3514 | 10
3515 | 10
3516 | 10
3517 | 10
3518 | 10
3519 | 10
3520 | 10
3521 | 10
3522 | 10
3523 | 10
3524 | 10
3525 | 10
3526 | 10
3527 | 10
3528 | 10
3529 | 6
3530 | 6
3531 | 6
3532 | 6
3533 | 6
3534 | 6
3535 | 6
3536 | 6
3537 | 6
3538 | 6
3539 | 6
3540 | 6
3541 | 6
3542 | 6
3543 | 6
3544 | 6
3545 | 6
3546 | 6
3547 | 6
3548 | 6
3549 | 6
3550 | 6
3551 | 6
3552 | 6
3553 | 6
3554 | 6
3555 | 6
3556 | 6
3557 | 6
3558 | 6
3559 | 6
3560 | 6
3561 | 6
3562 | 6
3563 | 6
3564 | 6
3565 | 6
3566 | 6
3567 | 6
3568 | 6
3569 | 6
3570 | 6
3571 | 6
3572 | 6
3573 | 6
3574 | 6
3575 | 6
3576 | 6
3577 | 7
3578 | 7
3579 | 7
3580 | 7
3581 | 7
3582 | 7
3583 | 7
3584 | 7
3585 | 7
3586 | 7
3587 | 7
3588 | 7
3589 | 7
3590 | 7
3591 | 7
3592 | 7
3593 | 7
3594 | 7
3595 | 7
3596 | 7
3597 | 7
3598 | 7
3599 | 7
3600 | 7
3601 | 8
3602 | 8
3603 | 8
3604 | 8
3605 | 8
3606 | 8
3607 | 8
3608 | 8
3609 | 8
3610 | 8
3611 | 8
3612 | 8
3613 | 8
3614 | 8
3615 | 8
3616 | 8
3617 | 8
3618 | 8
3619 | 8
3620 | 8
3621 | 8
3622 | 8
3623 | 8
3624 | 8
3625 | 7
3626 | 7
3627 | 7
3628 | 7
3629 | 7
3630 | 7
3631 | 7
3632 | 7
3633 | 7
3634 | 7
3635 | 7
3636 | 7
3637 | 7
3638 | 7
3639 | 7
3640 | 7
3641 | 7
3642 | 7
3643 | 7
3644 | 7
3645 | 7
3646 | 7
3647 | 7
3648 | 7
3649 | 4
3650 | 4
3651 | 4
3652 | 4
3653 | 4
3654 | 4
3655 | 4
3656 | 4
3657 | 4
3658 | 4
3659 | 4
3660 | 4
3661 | 4
3662 | 4
3663 | 4
3664 | 4
3665 | 4
3666 | 4
3667 | 4
3668 | 4
3669 | 4
3670 | 4
3671 | 4
3672 | 4
3673 | 7
3674 | 7
3675 | 7
3676 | 7
3677 | 7
3678 | 7
3679 | 7
3680 | 7
3681 | 7
3682 | 7
3683 | 7
3684 | 7
3685 | 7
3686 | 7
3687 | 7
3688 | 7
3689 | 7
3690 | 7
3691 | 7
3692 | 7
3693 | 7
3694 | 7
3695 | 7
3696 | 7
3697 | 9
3698 | 9
3699 | 9
3700 | 9
3701 | 9
3702 | 9
3703 | 9
3704 | 9
3705 | 9
3706 | 9
3707 | 9
3708 | 9
3709 | 9
3710 | 9
3711 | 9
3712 | 9
3713 | 9
3714 | 9
3715 | 9
3716 | 9
3717 | 9
3718 | 9
3719 | 9
3720 | 9
3721 | 6
3722 | 6
3723 | 6
3724 | 6
3725 | 6
3726 | 6
3727 | 6
3728 | 6
3729 | 6
3730 | 6
3731 | 6
3732 | 6
3733 | 6
3734 | 6
3735 | 6
3736 | 6
3737 | 6
3738 | 6
3739 | 6
3740 | 6
3741 | 6
3742 | 6
3743 | 6
3744 | 6
3745 | 2
3746 | 2
3747 | 2
3748 | 2
3749 | 2
3750 | 2
3751 | 2
3752 | 2
3753 | 2
3754 | 2
3755 | 2
3756 | 2
3757 | 2
3758 | 2
3759 | 2
3760 | 2
3761 | 2
3762 | 2
3763 | 2
3764 | 2
3765 | 2
3766 | 2
3767 | 2
3768 | 2
3769 | 2
3770 | 2
3771 | 2
3772 | 2
3773 | 2
3774 | 2
3775 | 2
3776 | 2
3777 | 2
3778 | 2
3779 | 2
3780 | 2
3781 | 2
3782 | 2
3783 | 2
3784 | 2
3785 | 2
3786 | 2
3787 | 2
3788 | 2
3789 | 2
3790 | 2
3791 | 2
3792 | 2
3793 | 4
3794 | 4
3795 | 4
3796 | 4
3797 | 4
3798 | 4
3799 | 4
3800 | 4
3801 | 4
3802 | 4
3803 | 4
3804 | 4
3805 | 4
3806 | 4
3807 | 4
3808 | 4
3809 | 4
3810 | 4
3811 | 4
3812 | 4
3813 | 4
3814 | 4
3815 | 4
3816 | 4
3817 | 7
3818 | 7
3819 | 7
3820 | 7
3821 | 7
3822 | 7
3823 | 7
3824 | 7
3825 | 7
3826 | 7
3827 | 7
3828 | 7
3829 | 7
3830 | 7
3831 | 7
3832 | 7
3833 | 7
3834 | 7
3835 | 7
3836 | 7
3837 | 7
3838 | 7
3839 | 7
3840 | 7
3841 | 2
3842 | 2
3843 | 2
3844 | 2
3845 | 2
3846 | 2
3847 | 2
3848 | 2
3849 | 2
3850 | 2
3851 | 2
3852 | 2
3853 | 2
3854 | 2
3855 | 2
3856 | 2
3857 | 2
3858 | 2
3859 | 2
3860 | 2
3861 | 2
3862 | 2
3863 | 2
3864 | 2
3865 | 9
3866 | 9
3867 | 9
3868 | 9
3869 | 9
3870 | 9
3871 | 9
3872 | 9
3873 | 9
3874 | 9
3875 | 9
3876 | 9
3877 | 9
3878 | 9
3879 | 9
3880 | 9
3881 | 9
3882 | 9
3883 | 9
3884 | 9
3885 | 9
3886 | 9
3887 | 9
3888 | 9
3889 | 9
3890 | 9
3891 | 9
3892 | 9
3893 | 9
3894 | 9
3895 | 9
3896 | 9
3897 | 9
3898 | 9
3899 | 9
3900 | 9
3901 | 9
3902 | 9
3903 | 9
3904 | 9
3905 | 9
3906 | 9
3907 | 9
3908 | 9
3909 | 9
3910 | 9
3911 | 9
3912 | 9
3913 | 7
3914 | 7
3915 | 7
3916 | 7
3917 | 7
3918 | 7
3919 | 7
3920 | 7
3921 | 7
3922 | 7
3923 | 7
3924 | 7
3925 | 7
3926 | 7
3927 | 7
3928 | 7
3929 | 7
3930 | 7
3931 | 7
3932 | 7
3933 | 7
3934 | 7
3935 | 7
3936 | 7
3937 | 10
3938 | 10
3939 | 10
3940 | 10
3941 | 10
3942 | 10
3943 | 10
3944 | 10
3945 | 10
3946 | 10
3947 | 10
3948 | 10
3949 | 10
3950 | 10
3951 | 10
3952 | 10
3953 | 10
3954 | 10
3955 | 10
3956 | 10
3957 | 10
3958 | 10
3959 | 10
3960 | 10
3961 | 8
3962 | 8
3963 | 8
3964 | 8
3965 | 8
3966 | 8
3967 | 8
3968 | 8
3969 | 8
3970 | 8
3971 | 8
3972 | 8
3973 | 8
3974 | 8
3975 | 8
3976 | 8
3977 | 8
3978 | 8
3979 | 8
3980 | 8
3981 | 8
3982 | 8
3983 | 8
3984 | 8
3985 | 2
3986 | 2
3987 | 2
3988 | 2
3989 | 2
3990 | 2
3991 | 2
3992 | 2
3993 | 2
3994 | 2
3995 | 2
3996 | 2
3997 | 2
3998 | 2
3999 | 2
4000 | 2
4001 | 2
4002 | 2
4003 | 2
4004 | 2
4005 | 2
4006 | 2
4007 | 2
4008 | 2
4009 | 8
4010 | 8
4011 | 8
4012 | 8
4013 | 8
4014 | 8
4015 | 8
4016 | 8
4017 | 8
4018 | 8
4019 | 8
4020 | 8
4021 | 8
4022 | 8
4023 | 8
4024 | 8
4025 | 8
4026 | 8
4027 | 8
4028 | 8
4029 | 8
4030 | 8
4031 | 8
4032 | 8
4033 | 6
4034 | 6
4035 | 6
4036 | 6
4037 | 6
4038 | 6
4039 | 6
4040 | 6
4041 | 6
4042 | 6
4043 | 6
4044 | 6
4045 | 6
4046 | 6
4047 | 6
4048 | 6
4049 | 6
4050 | 6
4051 | 6
4052 | 6
4053 | 6
4054 | 6
4055 | 6
4056 | 6
4057 | 9
4058 | 9
4059 | 9
4060 | 9
4061 | 9
4062 | 9
4063 | 9
4064 | 9
4065 | 9
4066 | 9
4067 | 9
4068 | 9
4069 | 9
4070 | 9
4071 | 9
4072 | 9
4073 | 9
4074 | 9
4075 | 9
4076 | 9
4077 | 9
4078 | 9
4079 | 9
4080 | 9
4081 | 10
4082 | 10
4083 | 10
4084 | 10
4085 | 10
4086 | 10
4087 | 10
4088 | 10
4089 | 10
4090 | 10
4091 | 10
4092 | 10
4093 | 10
4094 | 10
4095 | 10
4096 | 10
4097 | 10
4098 | 10
4099 | 10
4100 | 10
4101 | 10
4102 | 10
4103 | 10
4104 | 10
4105 | 8
4106 | 8
4107 | 8
4108 | 8
4109 | 8
4110 | 8
4111 | 8
4112 | 8
4113 | 8
4114 | 8
4115 | 8
4116 | 8
4117 | 8
4118 | 8
4119 | 8
4120 | 8
4121 | 8
4122 | 8
4123 | 8
4124 | 8
4125 | 8
4126 | 8
4127 | 8
4128 | 8
4129 | 2
4130 | 2
4131 | 2
4132 | 2
4133 | 2
4134 | 2
4135 | 2
4136 | 2
4137 | 2
4138 | 2
4139 | 2
4140 | 2
4141 | 2
4142 | 2
4143 | 2
4144 | 2
4145 | 2
4146 | 2
4147 | 2
4148 | 2
4149 | 2
4150 | 2
4151 | 2
4152 | 2
4153 | 7
4154 | 7
4155 | 7
4156 | 7
4157 | 7
4158 | 7
4159 | 7
4160 | 7
4161 | 7
4162 | 7
4163 | 7
4164 | 7
4165 | 7
4166 | 7
4167 | 7
4168 | 7
4169 | 7
4170 | 7
4171 | 7
4172 | 7
4173 | 7
4174 | 7
4175 | 7
4176 | 7
4177 | 8
4178 | 8
4179 | 8
4180 | 8
4181 | 8
4182 | 8
4183 | 8
4184 | 8
4185 | 8
4186 | 8
4187 | 8
4188 | 8
4189 | 8
4190 | 8
4191 | 8
4192 | 8
4193 | 8
4194 | 8
4195 | 8
4196 | 8
4197 | 8
4198 | 8
4199 | 8
4200 | 8
4201 | 9
4202 | 9
4203 | 9
4204 | 9
4205 | 9
4206 | 9
4207 | 9
4208 | 9
4209 | 9
4210 | 9
4211 | 9
4212 | 9
4213 | 9
4214 | 9
4215 | 9
4216 | 9
4217 | 9
4218 | 9
4219 | 9
4220 | 9
4221 | 9
4222 | 9
4223 | 9
4224 | 9
4225 | 9
4226 | 9
4227 | 9
4228 | 9
4229 | 9
4230 | 9
4231 | 9
4232 | 9
4233 | 9
4234 | 9
4235 | 9
4236 | 9
4237 | 9
4238 | 9
4239 | 9
4240 | 9
4241 | 9
4242 | 9
4243 | 9
4244 | 9
4245 | 9
4246 | 9
4247 | 9
4248 | 9
4249 | 10
4250 | 10
4251 | 10
4252 | 10
4253 | 10
4254 | 10
4255 | 10
4256 | 10
4257 | 10
4258 | 10
4259 | 10
4260 | 10
4261 | 10
4262 | 10
4263 | 10
4264 | 10
4265 | 10
4266 | 10
4267 | 10
4268 | 10
4269 | 10
4270 | 10
4271 | 10
4272 | 10
4273 | 2
4274 | 2
4275 | 2
4276 | 2
4277 | 2
4278 | 2
4279 | 2
4280 | 2
4281 | 2
4282 | 2
4283 | 2
4284 | 2
4285 | 2
4286 | 2
4287 | 2
4288 | 2
4289 | 2
4290 | 2
4291 | 2
4292 | 2
4293 | 2
4294 | 2
4295 | 2
4296 | 2
4297 | 2
4298 | 2
4299 | 2
4300 | 2
4301 | 2
4302 | 2
4303 | 2
4304 | 2
4305 | 2
4306 | 2
4307 | 2
4308 | 2
4309 | 2
4310 | 2
4311 | 2
4312 | 2
4313 | 2
4314 | 2
4315 | 2
4316 | 2
4317 | 2
4318 | 2
4319 | 2
4320 | 2
4321 | 2
4322 | 2
4323 | 2
4324 | 2
4325 | 2
4326 | 2
4327 | 2
4328 | 2
4329 | 2
4330 | 2
4331 | 2
4332 | 2
4333 | 2
4334 | 2
4335 | 2
4336 | 2
4337 | 2
4338 | 2
4339 | 2
4340 | 2
4341 | 2
4342 | 2
4343 | 2
4344 | 2
4345 | 8
4346 | 8
4347 | 8
4348 | 8
4349 | 8
4350 | 8
4351 | 8
4352 | 8
4353 | 8
4354 | 8
4355 | 8
4356 | 8
4357 | 8
4358 | 8
4359 | 8
4360 | 8
4361 | 8
4362 | 8
4363 | 8
4364 | 8
4365 | 8
4366 | 8
4367 | 8
4368 | 8
4369 | 9
4370 | 9
4371 | 9
4372 | 9
4373 | 9
4374 | 9
4375 | 9
4376 | 9
4377 | 9
4378 | 9
4379 | 9
4380 | 9
4381 | 9
4382 | 9
4383 | 9
4384 | 9
4385 | 9
4386 | 9
4387 | 9
4388 | 9
4389 | 9
4390 | 9
4391 | 9
4392 | 9
4393 | 6
4394 | 6
4395 | 6
4396 | 6
4397 | 6
4398 | 6
4399 | 6
4400 | 6
4401 | 6
4402 | 6
4403 | 6
4404 | 6
4405 | 6
4406 | 6
4407 | 6
4408 | 6
4409 | 6
4410 | 6
4411 | 6
4412 | 6
4413 | 6
4414 | 6
4415 | 6
4416 | 6
4417 | 10
4418 | 10
4419 | 10
4420 | 10
4421 | 10
4422 | 10
4423 | 10
4424 | 10
4425 | 10
4426 | 10
4427 | 10
4428 | 10
4429 | 10
4430 | 10
4431 | 10
4432 | 10
4433 | 10
4434 | 10
4435 | 10
4436 | 10
4437 | 10
4438 | 10
4439 | 10
4440 | 10
4441 | 10
4442 | 10
4443 | 10
4444 | 10
4445 | 10
4446 | 10
4447 | 10
4448 | 10
4449 | 10
4450 | 10
4451 | 10
4452 | 10
4453 | 10
4454 | 10
4455 | 10
4456 | 10
4457 | 10
4458 | 10
4459 | 10
4460 | 10
4461 | 10
4462 | 10
4463 | 10
4464 | 10
4465 | 7
4466 | 7
4467 | 7
4468 | 7
4469 | 7
4470 | 7
4471 | 7
4472 | 7
4473 | 7
4474 | 7
4475 | 7
4476 | 7
4477 | 7
4478 | 7
4479 | 7
4480 | 7
4481 | 7
4482 | 7
4483 | 7
4484 | 7
4485 | 7
4486 | 7
4487 | 7
4488 | 7
4489 | 10
4490 | 10
4491 | 10
4492 | 10
4493 | 10
4494 | 10
4495 | 10
4496 | 10
4497 | 10
4498 | 10
4499 | 10
4500 | 10
4501 | 10
4502 | 10
4503 | 10
4504 | 10
4505 | 10
4506 | 10
4507 | 10
4508 | 10
4509 | 10
4510 | 10
4511 | 10
4512 | 10
4513 | 10
4514 | 10
4515 | 10
4516 | 10
4517 | 10
4518 | 10
4519 | 10
4520 | 10
4521 | 10
4522 | 10
4523 | 10
4524 | 10
4525 | 10
4526 | 10
4527 | 10
4528 | 10
4529 | 10
4530 | 10
4531 | 10
4532 | 10
4533 | 10
4534 | 10
4535 | 10
4536 | 10
4537 | 9
4538 | 9
4539 | 9
4540 | 9
4541 | 9
4542 | 9
4543 | 9
4544 | 9
4545 | 9
4546 | 9
4547 | 9
4548 | 9
4549 | 9
4550 | 9
4551 | 9
4552 | 9
4553 | 9
4554 | 9
4555 | 9
4556 | 9
4557 | 9
4558 | 9
4559 | 9
4560 | 9
4561 | 9
4562 | 9
4563 | 9
4564 | 9
4565 | 9
4566 | 9
4567 | 9
4568 | 9
4569 | 9
4570 | 9
4571 | 9
4572 | 9
4573 | 9
4574 | 9
4575 | 9
4576 | 9
4577 | 9
4578 | 9
4579 | 9
4580 | 9
4581 | 9
4582 | 9
4583 | 9
4584 | 9
4585 | 10
4586 | 10
4587 | 10
4588 | 10
4589 | 10
4590 | 10
4591 | 10
4592 | 10
4593 | 10
4594 | 10
4595 | 10
4596 | 10
4597 | 10
4598 | 10
4599 | 10
4600 | 10
4601 | 10
4602 | 10
4603 | 10
4604 | 10
4605 | 10
4606 | 10
4607 | 10
4608 | 10
4609 | 7
4610 | 7
4611 | 7
4612 | 7
4613 | 7
4614 | 7
4615 | 7
4616 | 7
4617 | 7
4618 | 7
4619 | 7
4620 | 7
4621 | 7
4622 | 7
4623 | 7
4624 | 7
4625 | 7
4626 | 7
4627 | 7
4628 | 7
4629 | 7
4630 | 7
4631 | 7
4632 | 7
4633 | 7
4634 | 7
4635 | 7
4636 | 7
4637 | 7
4638 | 7
4639 | 7
4640 | 7
4641 | 7
4642 | 7
4643 | 7
4644 | 7
4645 | 7
4646 | 7
4647 | 7
4648 | 7
4649 | 7
4650 | 7
4651 | 7
4652 | 7
4653 | 7
4654 | 7
4655 | 7
4656 | 7
4657 | 8
4658 | 8
4659 | 8
4660 | 8
4661 | 8
4662 | 8
4663 | 8
4664 | 8
4665 | 8
4666 | 8
4667 | 8
4668 | 8
4669 | 8
4670 | 8
4671 | 8
4672 | 8
4673 | 8
4674 | 8
4675 | 8
4676 | 8
4677 | 8
4678 | 8
4679 | 8
4680 | 8
4681 | 8
4682 | 8
4683 | 8
4684 | 8
4685 | 8
4686 | 8
4687 | 8
4688 | 8
4689 | 8
4690 | 8
4691 | 8
4692 | 8
4693 | 8
4694 | 8
4695 | 8
4696 | 8
4697 | 8
4698 | 8
4699 | 8
4700 | 8
4701 | 8
4702 | 8
4703 | 8
4704 | 8
4705 | 9
4706 | 9
4707 | 9
4708 | 9
4709 | 9
4710 | 9
4711 | 9
4712 | 9
4713 | 9
4714 | 9
4715 | 9
4716 | 9
4717 | 9
4718 | 9
4719 | 9
4720 | 9
4721 | 9
4722 | 9
4723 | 9
4724 | 9
4725 | 9
4726 | 9
4727 | 9
4728 | 9
4729 | 9
4730 | 9
4731 | 9
4732 | 9
4733 | 9
4734 | 9
4735 | 9
4736 | 9
4737 | 9
4738 | 9
4739 | 9
4740 | 9
4741 | 9
4742 | 9
4743 | 9
4744 | 9
4745 | 9
4746 | 9
4747 | 9
4748 | 9
4749 | 9
4750 | 9
4751 | 9
4752 | 9
4753 | 10
4754 | 10
4755 | 10
4756 | 10
4757 | 10
4758 | 10
4759 | 10
4760 | 10
4761 | 10
4762 | 10
4763 | 10
4764 | 10
4765 | 10
4766 | 10
4767 | 10
4768 | 10
4769 | 10
4770 | 10
4771 | 10
4772 | 10
4773 | 10
4774 | 10
4775 | 10
4776 | 10
4777 | 10
4778 | 10
4779 | 10
4780 | 10
4781 | 10
4782 | 10
4783 | 10
4784 | 10
4785 | 10
4786 | 10
4787 | 10
4788 | 10
4789 | 10
4790 | 10
4791 | 10
4792 | 10
4793 | 10
4794 | 10
4795 | 10
4796 | 10
4797 | 10
4798 | 10
4799 | 10
4800 | 10
4801 | 10
4802 | 10
4803 | 10
4804 | 10
4805 | 10
4806 | 10
4807 | 10
4808 | 10
4809 | 10
4810 | 10
4811 | 10
4812 | 10
4813 | 10
4814 | 10
4815 | 10
4816 | 10
4817 | 10
4818 | 10
4819 | 10
4820 | 10
4821 | 10
4822 | 10
4823 | 10
4824 | 10
4825 | 8
4826 | 8
4827 | 8
4828 | 8
4829 | 8
4830 | 8
4831 | 8
4832 | 8
4833 | 8
4834 | 8
4835 | 8
4836 | 8
4837 | 8
4838 | 8
4839 | 8
4840 | 8
4841 | 8
4842 | 8
4843 | 8
4844 | 8
4845 | 8
4846 | 8
4847 | 8
4848 | 8
4849 | 7
4850 | 7
4851 | 7
4852 | 7
4853 | 7
4854 | 7
4855 | 7
4856 | 7
4857 | 7
4858 | 7
4859 | 7
4860 | 7
4861 | 7
4862 | 7
4863 | 7
4864 | 7
4865 | 7
4866 | 7
4867 | 7
4868 | 7
4869 | 7
4870 | 7
4871 | 7
4872 | 7
4873 | 9
4874 | 9
4875 | 9
4876 | 9
4877 | 9
4878 | 9
4879 | 9
4880 | 9
4881 | 9
4882 | 9
4883 | 9
4884 | 9
4885 | 9
4886 | 9
4887 | 9
4888 | 9
4889 | 9
4890 | 9
4891 | 9
4892 | 9
4893 | 9
4894 | 9
4895 | 9
4896 | 9
4897 | 6
4898 | 6
4899 | 6
4900 | 6
4901 | 6
4902 | 6
4903 | 6
4904 | 6
4905 | 6
4906 | 6
4907 | 6
4908 | 6
4909 | 6
4910 | 6
4911 | 6
4912 | 6
4913 | 6
4914 | 6
4915 | 6
4916 | 6
4917 | 6
4918 | 6
4919 | 6
4920 | 6
4921 | 8
4922 | 8
4923 | 8
4924 | 8
4925 | 8
4926 | 8
4927 | 8
4928 | 8
4929 | 8
4930 | 8
4931 | 8
4932 | 8
4933 | 8
4934 | 8
4935 | 8
4936 | 8
4937 | 8
4938 | 8
4939 | 8
4940 | 8
4941 | 8
4942 | 8
4943 | 8
4944 | 8
4945 | 8
4946 | 8
4947 | 8
4948 | 8
4949 | 8
4950 | 8
4951 | 8
4952 | 8
4953 | 8
4954 | 8
4955 | 8
4956 | 8
4957 | 8
4958 | 8
4959 | 8
4960 | 8
4961 | 8
4962 | 8
4963 | 8
4964 | 8
4965 | 8
4966 | 8
4967 | 8
4968 | 8
4969 | 8
4970 | 8
4971 | 8
4972 | 8
4973 | 8
4974 | 8
4975 | 8
4976 | 8
4977 | 8
4978 | 8
4979 | 8
4980 | 8
4981 | 8
4982 | 8
4983 | 8
4984 | 8
4985 | 8
4986 | 8
4987 | 8
4988 | 8
4989 | 8
4990 | 8
4991 | 8
4992 | 8
4993 | 7
4994 | 7
4995 | 7
4996 | 7
4997 | 7
4998 | 7
4999 | 7
5000 | 7
5001 | 7
5002 | 7
5003 | 7
5004 | 7
5005 | 7
5006 | 7
5007 | 7
5008 | 7
5009 | 7
5010 | 7
5011 | 7
5012 | 7
5013 | 7
5014 | 7
5015 | 7
5016 | 7
5017 | 8
5018 | 8
5019 | 8
5020 | 8
5021 | 8
5022 | 8
5023 | 8
5024 | 8
5025 | 8
5026 | 8
5027 | 8
5028 | 8
5029 | 8
5030 | 8
5031 | 8
5032 | 8
5033 | 8
5034 | 8
5035 | 8
5036 | 8
5037 | 8
5038 | 8
5039 | 8
5040 | 8
5041 | 9
5042 | 9
5043 | 9
5044 | 9
5045 | 9
5046 | 9
5047 | 9
5048 | 9
5049 | 9
5050 | 9
5051 | 9
5052 | 9
5053 | 9
5054 | 9
5055 | 9
5056 | 9
5057 | 9
5058 | 9
5059 | 9
5060 | 9
5061 | 9
5062 | 9
5063 | 9
5064 | 9
5065 | 6
5066 | 6
5067 | 6
5068 | 6
5069 | 6
5070 | 6
5071 | 6
5072 | 6
5073 | 6
5074 | 6
5075 | 6
5076 | 6
5077 | 6
5078 | 6
5079 | 6
5080 | 6
5081 | 6
5082 | 6
5083 | 6
5084 | 6
5085 | 6
5086 | 6
5087 | 6
5088 | 6
5089 | 7
5090 | 7
5091 | 7
5092 | 7
5093 | 7
5094 | 7
5095 | 7
5096 | 7
5097 | 7
5098 | 7
5099 | 7
5100 | 7
5101 | 7
5102 | 7
5103 | 7
5104 | 7
5105 | 7
5106 | 7
5107 | 7
5108 | 7
5109 | 7
5110 | 7
5111 | 7
5112 | 7
5113 | 10
5114 | 10
5115 | 10
5116 | 10
5117 | 10
5118 | 10
5119 | 10
5120 | 10
5121 | 10
5122 | 10
5123 | 10
5124 | 10
5125 | 10
5126 | 10
5127 | 10
5128 | 10
5129 | 10
5130 | 10
5131 | 10
5132 | 10
5133 | 10
5134 | 10
5135 | 10
5136 | 10
5137 | 10
5138 | 10
5139 | 10
5140 | 10
5141 | 10
5142 | 10
5143 | 10
5144 | 10
5145 | 10
5146 | 10
5147 | 10
5148 | 10
5149 | 10
5150 | 10
5151 | 10
5152 | 10
5153 | 10
5154 | 10
5155 | 10
5156 | 10
5157 | 10
5158 | 10
5159 | 10
5160 | 10
5161 | 7
5162 | 7
5163 | 7
5164 | 7
5165 | 7
5166 | 7
5167 | 7
5168 | 7
5169 | 7
5170 | 7
5171 | 7
5172 | 7
5173 | 7
5174 | 7
5175 | 7
5176 | 7
5177 | 7
5178 | 7
5179 | 7
5180 | 7
5181 | 7
5182 | 7
5183 | 7
5184 | 7
5185 | 10
5186 | 10
5187 | 10
5188 | 10
5189 | 10
5190 | 10
5191 | 10
5192 | 10
5193 | 10
5194 | 10
5195 | 10
5196 | 10
5197 | 10
5198 | 10
5199 | 10
5200 | 10
5201 | 10
5202 | 10
5203 | 10
5204 | 10
5205 | 10
5206 | 10
5207 | 10
5208 | 10
5209 | 9
5210 | 9
5211 | 9
5212 | 9
5213 | 9
5214 | 9
5215 | 9
5216 | 9
5217 | 9
5218 | 9
5219 | 9
5220 | 9
5221 | 9
5222 | 9
5223 | 9
5224 | 9
5225 | 9
5226 | 9
5227 | 9
5228 | 9
5229 | 9
5230 | 9
5231 | 9
5232 | 9
5233 | 6
5234 | 6
5235 | 6
5236 | 6
5237 | 6
5238 | 6
5239 | 6
5240 | 6
5241 | 6
5242 | 6
5243 | 6
5244 | 6
5245 | 6
5246 | 6
5247 | 6
5248 | 6
5249 | 6
5250 | 6
5251 | 6
5252 | 6
5253 | 6
5254 | 6
5255 | 6
5256 | 6
5257 | 2
5258 | 2
5259 | 2
5260 | 2
5261 | 2
5262 | 2
5263 | 2
5264 | 2
5265 | 2
5266 | 2
5267 | 2
5268 | 2
5269 | 2
5270 | 2
5271 | 2
5272 | 2
5273 | 2
5274 | 2
5275 | 2
5276 | 2
5277 | 2
5278 | 2
5279 | 2
5280 | 2
5281 | 7
5282 | 7
5283 | 7
5284 | 7
5285 | 7
5286 | 7
5287 | 7
5288 | 7
5289 | 7
5290 | 7
5291 | 7
5292 | 7
5293 | 7
5294 | 7
5295 | 7
5296 | 7
5297 | 7
5298 | 7
5299 | 7
5300 | 7
5301 | 7
5302 | 7
5303 | 7
5304 | 7
5305 | 10
5306 | 10
5307 | 10
5308 | 10
5309 | 10
5310 | 10
5311 | 10
5312 | 10
5313 | 10
5314 | 10
5315 | 10
5316 | 10
5317 | 10
5318 | 10
5319 | 10
5320 | 10
5321 | 10
5322 | 10
5323 | 10
5324 | 10
5325 | 10
5326 | 10
5327 | 10
5328 | 10
5329 | 10
5330 | 10
5331 | 10
5332 | 10
5333 | 10
5334 | 10
5335 | 10
5336 | 10
5337 | 10
5338 | 10
5339 | 10
5340 | 10
5341 | 10
5342 | 10
5343 | 10
5344 | 10
5345 | 10
5346 | 10
5347 | 10
5348 | 10
5349 | 10
5350 | 10
5351 | 10
5352 | 10
5353 | 10
5354 | 10
5355 | 10
5356 | 10
5357 | 10
5358 | 10
5359 | 10
5360 | 10
5361 | 10
5362 | 10
5363 | 10
5364 | 10
5365 | 10
5366 | 10
5367 | 10
5368 | 10
5369 | 10
5370 | 10
5371 | 10
5372 | 10
5373 | 10
5374 | 10
5375 | 10
5376 | 10
5377 | 9
5378 | 9
5379 | 9
5380 | 9
5381 | 9
5382 | 9
5383 | 9
5384 | 9
5385 | 9
5386 | 9
5387 | 9
5388 | 9
5389 | 9
5390 | 9
5391 | 9
5392 | 9
5393 | 9
5394 | 9
5395 | 9
5396 | 9
5397 | 9
5398 | 9
5399 | 9
5400 | 9
5401 | 6
5402 | 6
5403 | 6
5404 | 6
5405 | 6
5406 | 6
5407 | 6
5408 | 6
5409 | 6
5410 | 6
5411 | 6
5412 | 6
5413 | 6
5414 | 6
5415 | 6
5416 | 6
5417 | 6
5418 | 6
5419 | 6
5420 | 6
5421 | 6
5422 | 6
5423 | 6
5424 | 6
5425 | 7
5426 | 7
5427 | 7
5428 | 7
5429 | 7
5430 | 7
5431 | 7
5432 | 7
5433 | 7
5434 | 7
5435 | 7
5436 | 7
5437 | 7
5438 | 7
5439 | 7
5440 | 7
5441 | 7
5442 | 7
5443 | 7
5444 | 7
5445 | 7
5446 | 7
5447 | 7
5448 | 7
5449 | 7
5450 | 7
5451 | 7
5452 | 7
5453 | 7
5454 | 7
5455 | 7
5456 | 7
5457 | 7
5458 | 7
5459 | 7
5460 | 7
5461 | 7
5462 | 7
5463 | 7
5464 | 7
5465 | 7
5466 | 7
5467 | 7
5468 | 7
5469 | 7
5470 | 7
5471 | 7
5472 | 7
5473 | 7
5474 | 7
5475 | 7
5476 | 7
5477 | 7
5478 | 7
5479 | 7
5480 | 7
5481 | 7
5482 | 7
5483 | 7
5484 | 7
5485 | 7
5486 | 7
5487 | 7
5488 | 7
5489 | 7
5490 | 7
5491 | 7
5492 | 7
5493 | 7
5494 | 7
5495 | 7
5496 | 7
5497 | 8
5498 | 8
5499 | 8
5500 | 8
5501 | 8
5502 | 8
5503 | 8
5504 | 8
5505 | 8
5506 | 8
5507 | 8
5508 | 8
5509 | 8
5510 | 8
5511 | 8
5512 | 8
5513 | 8
5514 | 8
5515 | 8
5516 | 8
5517 | 8
5518 | 8
5519 | 8
5520 | 8
5521 | 8
5522 | 8
5523 | 8
5524 | 8
5525 | 8
5526 | 8
5527 | 8
5528 | 8
5529 | 8
5530 | 8
5531 | 8
5532 | 8
5533 | 8
5534 | 8
5535 | 8
5536 | 8
5537 | 8
5538 | 8
5539 | 8
5540 | 8
5541 | 8
5542 | 8
5543 | 8
5544 | 8
5545 | 9
5546 | 9
5547 | 9
5548 | 9
5549 | 9
5550 | 9
5551 | 9
5552 | 9
5553 | 9
5554 | 9
5555 | 9
5556 | 9
5557 | 9
5558 | 9
5559 | 9
5560 | 9
5561 | 9
5562 | 9
5563 | 9
5564 | 9
5565 | 9
5566 | 9
5567 | 9
5568 | 9
5569 | 9
5570 | 9
5571 | 9
5572 | 9
5573 | 9
5574 | 9
5575 | 9
5576 | 9
5577 | 9
5578 | 9
5579 | 9
5580 | 9
5581 | 9
5582 | 9
5583 | 9
5584 | 9
5585 | 9
5586 | 9
5587 | 9
5588 | 9
5589 | 9
5590 | 9
5591 | 9
5592 | 9
5593 | 8
5594 | 8
5595 | 8
5596 | 8
5597 | 8
5598 | 8
5599 | 8
5600 | 8
5601 | 8
5602 | 8
5603 | 8
5604 | 8
5605 | 8
5606 | 8
5607 | 8
5608 | 8
5609 | 8
5610 | 8
5611 | 8
5612 | 8
5613 | 8
5614 | 8
5615 | 8
5616 | 8
5617 | 8
5618 | 8
5619 | 8
5620 | 8
5621 | 8
5622 | 8
5623 | 8
5624 | 8
5625 | 8
5626 | 8
5627 | 8
5628 | 8
5629 | 8
5630 | 8
5631 | 8
5632 | 8
5633 | 8
5634 | 8
5635 | 8
5636 | 8
5637 | 8
5638 | 8
5639 | 8
5640 | 8
5641 | 7
5642 | 7
5643 | 7
5644 | 7
5645 | 7
5646 | 7
5647 | 7
5648 | 7
5649 | 7
5650 | 7
5651 | 7
5652 | 7
5653 | 7
5654 | 7
5655 | 7
5656 | 7
5657 | 7
5658 | 7
5659 | 7
5660 | 7
5661 | 7
5662 | 7
5663 | 7
5664 | 7
5665 | 8
5666 | 8
5667 | 8
5668 | 8
5669 | 8
5670 | 8
5671 | 8
5672 | 8
5673 | 8
5674 | 8
5675 | 8
5676 | 8
5677 | 8
5678 | 8
5679 | 8
5680 | 8
5681 | 8
5682 | 8
5683 | 8
5684 | 8
5685 | 8
5686 | 8
5687 | 8
5688 | 8
5689 | 10
5690 | 10
5691 | 10
5692 | 10
5693 | 10
5694 | 10
5695 | 10
5696 | 10
5697 | 10
5698 | 10
5699 | 10
5700 | 10
5701 | 10
5702 | 10
5703 | 10
5704 | 10
5705 | 10
5706 | 10
5707 | 10
5708 | 10
5709 | 10
5710 | 10
5711 | 10
5712 | 10
5713 | 9
5714 | 9
5715 | 9
5716 | 9
5717 | 9
5718 | 9
5719 | 9
5720 | 9
5721 | 9
5722 | 9
5723 | 9
5724 | 9
5725 | 9
5726 | 9
5727 | 9
5728 | 9
5729 | 9
5730 | 9
5731 | 9
5732 | 9
5733 | 9
5734 | 9
5735 | 9
5736 | 9
5737 | 9
5738 | 9
5739 | 9
5740 | 9
5741 | 9
5742 | 9
5743 | 9
5744 | 9
5745 | 9
5746 | 9
5747 | 9
5748 | 9
5749 | 9
5750 | 9
5751 | 9
5752 | 9
5753 | 9
5754 | 9
5755 | 9
5756 | 9
5757 | 9
5758 | 9
5759 | 9
5760 | 9
5761 | 10
5762 | 10
5763 | 10
5764 | 10
5765 | 10
5766 | 10
5767 | 10
5768 | 10
5769 | 10
5770 | 10
5771 | 10
5772 | 10
5773 | 10
5774 | 10
5775 | 10
5776 | 10
5777 | 10
5778 | 10
5779 | 10
5780 | 10
5781 | 10
5782 | 10
5783 | 10
5784 | 10
5785 | 10
5786 | 10
5787 | 10
5788 | 10
5789 | 10
5790 | 10
5791 | 10
5792 | 10
5793 | 10
5794 | 10
5795 | 10
5796 | 10
5797 | 10
5798 | 10
5799 | 10
5800 | 10
5801 | 10
5802 | 10
5803 | 10
5804 | 10
5805 | 10
5806 | 10
5807 | 10
5808 | 10
5809 | 8
5810 | 8
5811 | 8
5812 | 8
5813 | 8
5814 | 8
5815 | 8
5816 | 8
5817 | 8
5818 | 8
5819 | 8
5820 | 8
5821 | 8
5822 | 8
5823 | 8
5824 | 8
5825 | 8
5826 | 8
5827 | 8
5828 | 8
5829 | 8
5830 | 8
5831 | 8
5832 | 8
5833 | 8
5834 | 8
5835 | 8
5836 | 8
5837 | 8
5838 | 8
5839 | 8
5840 | 8
5841 | 8
5842 | 8
5843 | 8
5844 | 8
5845 | 8
5846 | 8
5847 | 8
5848 | 8
5849 | 8
5850 | 8
5851 | 8
5852 | 8
5853 | 8
5854 | 8
5855 | 8
5856 | 8
5857 | 8
5858 | 8
5859 | 8
5860 | 8
5861 | 8
5862 | 8
5863 | 8
5864 | 8
5865 | 8
5866 | 8
5867 | 8
5868 | 8
5869 | 8
5870 | 8
5871 | 8
5872 | 8
5873 | 8
5874 | 8
5875 | 8
5876 | 8
5877 | 8
5878 | 8
5879 | 8
5880 | 8
5881 | 6
5882 | 6
5883 | 6
5884 | 6
5885 | 6
5886 | 6
5887 | 6
5888 | 6
5889 | 6
5890 | 6
5891 | 6
5892 | 6
5893 | 6
5894 | 6
5895 | 6
5896 | 6
5897 | 6
5898 | 6
5899 | 6
5900 | 6
5901 | 6
5902 | 6
5903 | 6
5904 | 6
5905 | 6
5906 | 6
5907 | 6
5908 | 6
5909 | 6
5910 | 6
5911 | 6
5912 | 6
5913 | 6
5914 | 6
5915 | 6
5916 | 6
5917 | 6
5918 | 6
5919 | 6
5920 | 6
5921 | 6
5922 | 6
5923 | 6
5924 | 6
5925 | 6
5926 | 6
5927 | 6
5928 | 6
5929 | 7
5930 | 7
5931 | 7
5932 | 7
5933 | 7
5934 | 7
5935 | 7
5936 | 7
5937 | 7
5938 | 7
5939 | 7
5940 | 7
5941 | 7
5942 | 7
5943 | 7
5944 | 7
5945 | 7
5946 | 7
5947 | 7
5948 | 7
5949 | 7
5950 | 7
5951 | 7
5952 | 7
5953 | 8
5954 | 8
5955 | 8
5956 | 8
5957 | 8
5958 | 8
5959 | 8
5960 | 8
5961 | 8
5962 | 8
5963 | 8
5964 | 8
5965 | 8
5966 | 8
5967 | 8
5968 | 8
5969 | 8
5970 | 8
5971 | 8
5972 | 8
5973 | 8
5974 | 8
5975 | 8
5976 | 8
5977 | 8
5978 | 8
5979 | 8
5980 | 8
5981 | 8
5982 | 8
5983 | 8
5984 | 8
5985 | 8
5986 | 8
5987 | 8
5988 | 8
5989 | 8
5990 | 8
5991 | 8
5992 | 8
5993 | 8
5994 | 8
5995 | 8
5996 | 8
5997 | 8
5998 | 8
5999 | 8
6000 | 8
6001 | 8
6002 | 8
6003 | 8
6004 | 8
6005 | 8
6006 | 8
6007 | 8
6008 | 8
6009 | 8
6010 | 8
6011 | 8
6012 | 8
6013 | 8
6014 | 8
6015 | 8
6016 | 8
6017 | 8
6018 | 8
6019 | 8
6020 | 8
6021 | 8
6022 | 8
6023 | 8
6024 | 8
6025 | 10
6026 | 10
6027 | 10
6028 | 10
6029 | 10
6030 | 10
6031 | 10
6032 | 10
6033 | 10
6034 | 10
6035 | 10
6036 | 10
6037 | 10
6038 | 10
6039 | 10
6040 | 10
6041 | 10
6042 | 10
6043 | 10
6044 | 10
6045 | 10
6046 | 10
6047 | 10
6048 | 10
6049 | 9
6050 | 9
6051 | 9
6052 | 9
6053 | 9
6054 | 9
6055 | 9
6056 | 9
6057 | 9
6058 | 9
6059 | 9
6060 | 9
6061 | 9
6062 | 9
6063 | 9
6064 | 9
6065 | 9
6066 | 9
6067 | 9
6068 | 9
6069 | 9
6070 | 9
6071 | 9
6072 | 9
6073 | 6
6074 | 6
6075 | 6
6076 | 6
6077 | 6
6078 | 6
6079 | 6
6080 | 6
6081 | 6
6082 | 6
6083 | 6
6084 | 6
6085 | 6
6086 | 6
6087 | 6
6088 | 6
6089 | 6
6090 | 6
6091 | 6
6092 | 6
6093 | 6
6094 | 6
6095 | 6
6096 | 6
6097 | 8
6098 | 8
6099 | 8
6100 | 8
6101 | 8
6102 | 8
6103 | 8
6104 | 8
6105 | 8
6106 | 8
6107 | 8
6108 | 8
6109 | 8
6110 | 8
6111 | 8
6112 | 8
6113 | 8
6114 | 8
6115 | 8
6116 | 8
6117 | 8
6118 | 8
6119 | 8
6120 | 8
6121 | 8
6122 | 8
6123 | 8
6124 | 8
6125 | 8
6126 | 8
6127 | 8
6128 | 8
6129 | 8
6130 | 8
6131 | 8
6132 | 8
6133 | 8
6134 | 8
6135 | 8
6136 | 8
6137 | 8
6138 | 8
6139 | 8
6140 | 8
6141 | 8
6142 | 8
6143 | 8
6144 | 8
6145 | 7
6146 | 7
6147 | 7
6148 | 7
6149 | 7
6150 | 7
6151 | 7
6152 | 7
6153 | 7
6154 | 7
6155 | 7
6156 | 7
6157 | 7
6158 | 7
6159 | 7
6160 | 7
6161 | 7
6162 | 7
6163 | 7
6164 | 7
6165 | 7
6166 | 7
6167 | 7
6168 | 7
6169 | 8
6170 | 8
6171 | 8
6172 | 8
6173 | 8
6174 | 8
6175 | 8
6176 | 8
6177 | 8
6178 | 8
6179 | 8
6180 | 8
6181 | 8
6182 | 8
6183 | 8
6184 | 8
6185 | 8
6186 | 8
6187 | 8
6188 | 8
6189 | 8
6190 | 8
6191 | 8
6192 | 8
6193 | 7
6194 | 7
6195 | 7
6196 | 7
6197 | 7
6198 | 7
6199 | 7
6200 | 7
6201 | 7
6202 | 7
6203 | 7
6204 | 7
6205 | 7
6206 | 7
6207 | 7
6208 | 7
6209 | 7
6210 | 7
6211 | 7
6212 | 7
6213 | 7
6214 | 7
6215 | 7
6216 | 7
6217 | 6
6218 | 6
6219 | 6
6220 | 6
6221 | 6
6222 | 6
6223 | 6
6224 | 6
6225 | 6
6226 | 6
6227 | 6
6228 | 6
6229 | 6
6230 | 6
6231 | 6
6232 | 6
6233 | 6
6234 | 6
6235 | 6
6236 | 6
6237 | 6
6238 | 6
6239 | 6
6240 | 6
6241 | 6
6242 | 6
6243 | 6
6244 | 6
6245 | 6
6246 | 6
6247 | 6
6248 | 6
6249 | 6
6250 | 6
6251 | 6
6252 | 6
6253 | 6
6254 | 6
6255 | 6
6256 | 6
6257 | 6
6258 | 6
6259 | 6
6260 | 6
6261 | 6
6262 | 6
6263 | 6
6264 | 6
6265 | 2
6266 | 2
6267 | 2
6268 | 2
6269 | 2
6270 | 2
6271 | 2
6272 | 2
6273 | 2
6274 | 2
6275 | 2
6276 | 2
6277 | 2
6278 | 2
6279 | 2
6280 | 2
6281 | 2
6282 | 2
6283 | 2
6284 | 2
6285 | 2
6286 | 2
6287 | 2
6288 | 2
6289 | 7
6290 | 7
6291 | 7
6292 | 7
6293 | 7
6294 | 7
6295 | 7
6296 | 7
6297 | 7
6298 | 7
6299 | 7
6300 | 7
6301 | 7
6302 | 7
6303 | 7
6304 | 7
6305 | 7
6306 | 7
6307 | 7
6308 | 7
6309 | 7
6310 | 7
6311 | 7
6312 | 7
6313 | 8
6314 | 8
6315 | 8
6316 | 8
6317 | 8
6318 | 8
6319 | 8
6320 | 8
6321 | 8
6322 | 8
6323 | 8
6324 | 8
6325 | 8
6326 | 8
6327 | 8
6328 | 8
6329 | 8
6330 | 8
6331 | 8
6332 | 8
6333 | 8
6334 | 8
6335 | 8
6336 | 8
6337 | 2
6338 | 2
6339 | 2
6340 | 2
6341 | 2
6342 | 2
6343 | 2
6344 | 2
6345 | 2
6346 | 2
6347 | 2
6348 | 2
6349 | 2
6350 | 2
6351 | 2
6352 | 2
6353 | 2
6354 | 2
6355 | 2
6356 | 2
6357 | 2
6358 | 2
6359 | 2
6360 | 2
6361 | 8
6362 | 8
6363 | 8
6364 | 8
6365 | 8
6366 | 8
6367 | 8
6368 | 8
6369 | 8
6370 | 8
6371 | 8
6372 | 8
6373 | 8
6374 | 8
6375 | 8
6376 | 8
6377 | 8
6378 | 8
6379 | 8
6380 | 8
6381 | 8
6382 | 8
6383 | 8
6384 | 8
6385 | 6
6386 | 6
6387 | 6
6388 | 6
6389 | 6
6390 | 6
6391 | 6
6392 | 6
6393 | 6
6394 | 6
6395 | 6
6396 | 6
6397 | 6
6398 | 6
6399 | 6
6400 | 6
6401 | 6
6402 | 6
6403 | 6
6404 | 6
6405 | 6
6406 | 6
6407 | 6
6408 | 6
6409 | 9
6410 | 9
6411 | 9
6412 | 9
6413 | 9
6414 | 9
6415 | 9
6416 | 9
6417 | 9
6418 | 9
6419 | 9
6420 | 9
6421 | 9
6422 | 9
6423 | 9
6424 | 9
6425 | 9
6426 | 9
6427 | 9
6428 | 9
6429 | 9
6430 | 9
6431 | 9
6432 | 9
6433 | 8
6434 | 8
6435 | 8
6436 | 8
6437 | 8
6438 | 8
6439 | 8
6440 | 8
6441 | 8
6442 | 8
6443 | 8
6444 | 8
6445 | 8
6446 | 8
6447 | 8
6448 | 8
6449 | 8
6450 | 8
6451 | 8
6452 | 8
6453 | 8
6454 | 8
6455 | 8
6456 | 8
6457 | 8
6458 | 8
6459 | 8
6460 | 8
6461 | 8
6462 | 8
6463 | 8
6464 | 8
6465 | 8
6466 | 8
6467 | 8
6468 | 8
6469 | 8
6470 | 8
6471 | 8
6472 | 8
6473 | 8
6474 | 8
6475 | 8
6476 | 8
6477 | 8
6478 | 8
6479 | 8
6480 | 8
6481 | 8
6482 | 8
6483 | 8
6484 | 8
6485 | 8
6486 | 8
6487 | 8
6488 | 8
6489 | 8
6490 | 8
6491 | 8
6492 | 8
6493 | 8
6494 | 8
6495 | 8
6496 | 8
6497 | 8
6498 | 8
6499 | 8
6500 | 8
6501 | 8
6502 | 8
6503 | 8
6504 | 8
6505 | 8
6506 | 8
6507 | 8
6508 | 8
6509 | 8
6510 | 8
6511 | 8
6512 | 8
6513 | 8
6514 | 8
6515 | 8
6516 | 8
6517 | 8
6518 | 8
6519 | 8
6520 | 8
6521 | 8
6522 | 8
6523 | 8
6524 | 8
6525 | 8
6526 | 8
6527 | 8
6528 | 8
6529 | 8
6530 | 8
6531 | 8
6532 | 8
6533 | 8
6534 | 8
6535 | 8
6536 | 8
6537 | 8
6538 | 8
6539 | 8
6540 | 8
6541 | 8
6542 | 8
6543 | 8
6544 | 8
6545 | 8
6546 | 8
6547 | 8
6548 | 8
6549 | 8
6550 | 8
6551 | 8
6552 | 8
6553 | 6
6554 | 6
6555 | 6
6556 | 6
6557 | 6
6558 | 6
6559 | 6
6560 | 6
6561 | 6
6562 | 6
6563 | 6
6564 | 6
6565 | 6
6566 | 6
6567 | 6
6568 | 6
6569 | 6
6570 | 6
6571 | 6
6572 | 6
6573 | 6
6574 | 6
6575 | 6
6576 | 6
6577 | 6
6578 | 6
6579 | 6
6580 | 6
6581 | 6
6582 | 6
6583 | 6
6584 | 6
6585 | 6
6586 | 6
6587 | 6
6588 | 6
6589 | 6
6590 | 6
6591 | 6
6592 | 6
6593 | 6
6594 | 6
6595 | 6
6596 | 6
6597 | 6
6598 | 6
6599 | 6
6600 | 6
6601 | 7
6602 | 7
6603 | 7
6604 | 7
6605 | 7
6606 | 7
6607 | 7
6608 | 7
6609 | 7
6610 | 7
6611 | 7
6612 | 7
6613 | 7
6614 | 7
6615 | 7
6616 | 7
6617 | 7
6618 | 7
6619 | 7
6620 | 7
6621 | 7
6622 | 7
6623 | 7
6624 | 7
6625 | 7
6626 | 7
6627 | 7
6628 | 7
6629 | 7
6630 | 7
6631 | 7
6632 | 7
6633 | 7
6634 | 7
6635 | 7
6636 | 7
6637 | 7
6638 | 7
6639 | 7
6640 | 7
6641 | 7
6642 | 7
6643 | 7
6644 | 7
6645 | 7
6646 | 7
6647 | 7
6648 | 7
6649 | 2
6650 | 2
6651 | 2
6652 | 2
6653 | 2
6654 | 2
6655 | 2
6656 | 2
6657 | 2
6658 | 2
6659 | 2
6660 | 2
6661 | 2
6662 | 2
6663 | 2
6664 | 2
6665 | 2
6666 | 2
6667 | 2
6668 | 2
6669 | 2
6670 | 2
6671 | 2
6672 | 2
6673 | 2
6674 | 2
6675 | 2
6676 | 2
6677 | 2
6678 | 2
6679 | 2
6680 | 2
6681 | 2
6682 | 2
6683 | 2
6684 | 2
6685 | 2
6686 | 2
6687 | 2
6688 | 2
6689 | 2
6690 | 2
6691 | 2
6692 | 2
6693 | 2
6694 | 2
6695 | 2
6696 | 2
6697 | 7
6698 | 7
6699 | 7
6700 | 7
6701 | 7
6702 | 7
6703 | 7
6704 | 7
6705 | 7
6706 | 7
6707 | 7
6708 | 7
6709 | 7
6710 | 7
6711 | 7
6712 | 7
6713 | 7
6714 | 7
6715 | 7
6716 | 7
6717 | 7
6718 | 7
6719 | 7
6720 | 7
6721 | 6
6722 | 6
6723 | 6
6724 | 6
6725 | 6
6726 | 6
6727 | 6
6728 | 6
6729 | 6
6730 | 6
6731 | 6
6732 | 6
6733 | 6
6734 | 6
6735 | 6
6736 | 6
6737 | 6
6738 | 6
6739 | 6
6740 | 6
6741 | 6
6742 | 6
6743 | 6
6744 | 6
6745 | 6
6746 | 6
6747 | 6
6748 | 6
6749 | 6
6750 | 6
6751 | 6
6752 | 6
6753 | 6
6754 | 6
6755 | 6
6756 | 6
6757 | 6
6758 | 6
6759 | 6
6760 | 6
6761 | 6
6762 | 6
6763 | 6
6764 | 6
6765 | 6
6766 | 6
6767 | 6
6768 | 6
6769 | 2
6770 | 2
6771 | 2
6772 | 2
6773 | 2
6774 | 2
6775 | 2
6776 | 2
6777 | 2
6778 | 2
6779 | 2
6780 | 2
6781 | 2
6782 | 2
6783 | 2
6784 | 2
6785 | 2
6786 | 2
6787 | 2
6788 | 2
6789 | 2
6790 | 2
6791 | 2
6792 | 2
6793 | 4
6794 | 4
6795 | 4
6796 | 4
6797 | 4
6798 | 4
6799 | 4
6800 | 4
6801 | 4
6802 | 4
6803 | 4
6804 | 4
6805 | 4
6806 | 4
6807 | 4
6808 | 4
6809 | 4
6810 | 4
6811 | 4
6812 | 4
6813 | 4
6814 | 4
6815 | 4
6816 | 4
6817 | 2
6818 | 2
6819 | 2
6820 | 2
6821 | 2
6822 | 2
6823 | 2
6824 | 2
6825 | 2
6826 | 2
6827 | 2
6828 | 2
6829 | 2
6830 | 2
6831 | 2
6832 | 2
6833 | 2
6834 | 2
6835 | 2
6836 | 2
6837 | 2
6838 | 2
6839 | 2
6840 | 2
6841 | 7
6842 | 7
6843 | 7
6844 | 7
6845 | 7
6846 | 7
6847 | 7
6848 | 7
6849 | 7
6850 | 7
6851 | 7
6852 | 7
6853 | 7
6854 | 7
6855 | 7
6856 | 7
6857 | 7
6858 | 7
6859 | 7
6860 | 7
6861 | 7
6862 | 7
6863 | 7
6864 | 7
6865 | 7
6866 | 7
6867 | 7
6868 | 7
6869 | 7
6870 | 7
6871 | 7
6872 | 7
6873 | 7
6874 | 7
6875 | 7
6876 | 7
6877 | 7
6878 | 7
6879 | 7
6880 | 7
6881 | 7
6882 | 7
6883 | 7
6884 | 7
6885 | 7
6886 | 7
6887 | 7
6888 | 7
6889 | 6
6890 | 6
6891 | 6
6892 | 6
6893 | 6
6894 | 6
6895 | 6
6896 | 6
6897 | 6
6898 | 6
6899 | 6
6900 | 6
6901 | 6
6902 | 6
6903 | 6
6904 | 6
6905 | 6
6906 | 6
6907 | 6
6908 | 6
6909 | 6
6910 | 6
6911 | 6
6912 | 6
6913 | 6
6914 | 6
6915 | 6
6916 | 6
6917 | 6
6918 | 6
6919 | 6
6920 | 6
6921 | 6
6922 | 6
6923 | 6
6924 | 6
6925 | 6
6926 | 6
6927 | 6
6928 | 6
6929 | 6
6930 | 6
6931 | 6
6932 | 6
6933 | 6
6934 | 6
6935 | 6
6936 | 6
6937 | 7
6938 | 7
6939 | 7
6940 | 7
6941 | 7
6942 | 7
6943 | 7
6944 | 7
6945 | 7
6946 | 7
6947 | 7
6948 | 7
6949 | 7
6950 | 7
6951 | 7
6952 | 7
6953 | 7
6954 | 7
6955 | 7
6956 | 7
6957 | 7
6958 | 7
6959 | 7
6960 | 7
6961 | 4
6962 | 4
6963 | 4
6964 | 4
6965 | 4
6966 | 4
6967 | 4
6968 | 4
6969 | 4
6970 | 4
6971 | 4
6972 | 4
6973 | 4
6974 | 4
6975 | 4
6976 | 4
6977 | 4
6978 | 4
6979 | 4
6980 | 4
6981 | 4
6982 | 4
6983 | 4
6984 | 4
6985 | 4
6986 | 4
6987 | 4
6988 | 4
6989 | 4
6990 | 4
6991 | 4
6992 | 4
6993 | 4
6994 | 4
6995 | 4
6996 | 4
6997 | 4
6998 | 4
6999 | 4
7000 | 4
7001 | 4
7002 | 4
7003 | 4
7004 | 4
7005 | 4
7006 | 4
7007 | 4
7008 | 4
7009 | 4
7010 | 4
7011 | 4
7012 | 4
7013 | 4
7014 | 4
7015 | 4
7016 | 4
7017 | 4
7018 | 4
7019 | 4
7020 | 4
7021 | 4
7022 | 4
7023 | 4
7024 | 4
7025 | 4
7026 | 4
7027 | 4
7028 | 4
7029 | 4
7030 | 4
7031 | 4
7032 | 4
7033 | 4
7034 | 4
7035 | 4
7036 | 4
7037 | 4
7038 | 4
7039 | 4
7040 | 4
7041 | 4
7042 | 4
7043 | 4
7044 | 4
7045 | 4
7046 | 4
7047 | 4
7048 | 4
7049 | 4
7050 | 4
7051 | 4
7052 | 4
7053 | 4
7054 | 4
7055 | 4
7056 | 4
7057 | 1
7058 | 1
7059 | 1
7060 | 1
7061 | 1
7062 | 1
7063 | 1
7064 | 1
7065 | 1
7066 | 1
7067 | 1
7068 | 1
7069 | 1
7070 | 1
7071 | 1
7072 | 1
7073 | 1
7074 | 1
7075 | 1
7076 | 1
7077 | 1
7078 | 1
7079 | 1
7080 | 1
7081 | 1
7082 | 1
7083 | 1
7084 | 1
7085 | 1
7086 | 1
7087 | 1
7088 | 1
7089 | 1
7090 | 1
7091 | 1
7092 | 1
7093 | 1
7094 | 1
7095 | 1
7096 | 1
7097 | 1
7098 | 1
7099 | 1
7100 | 1
7101 | 1
7102 | 1
7103 | 1
7104 | 1
7105 | 2
7106 | 2
7107 | 2
7108 | 2
7109 | 2
7110 | 2
7111 | 2
7112 | 2
7113 | 2
7114 | 2
7115 | 2
7116 | 2
7117 | 2
7118 | 2
7119 | 2
7120 | 2
7121 | 2
7122 | 2
7123 | 2
7124 | 2
7125 | 2
7126 | 2
7127 | 2
7128 | 2
7129 | 3
7130 | 3
7131 | 3
7132 | 3
7133 | 3
7134 | 3
7135 | 3
7136 | 3
7137 | 3
7138 | 3
7139 | 3
7140 | 3
7141 | 3
7142 | 3
7143 | 3
7144 | 3
7145 | 3
7146 | 3
7147 | 3
7148 | 3
7149 | 3
7150 | 3
7151 | 3
7152 | 3
7153 | 2
7154 | 2
7155 | 2
7156 | 2
7157 | 2
7158 | 2
7159 | 2
7160 | 2
7161 | 2
7162 | 2
7163 | 2
7164 | 2
7165 | 2
7166 | 2
7167 | 2
7168 | 2
7169 | 2
7170 | 2
7171 | 2
7172 | 2
7173 | 2
7174 | 2
7175 | 2
7176 | 2
7177 | 4
7178 | 4
7179 | 4
7180 | 4
7181 | 4
7182 | 4
7183 | 4
7184 | 4
7185 | 4
7186 | 4
7187 | 4
7188 | 4
7189 | 4
7190 | 4
7191 | 4
7192 | 4
7193 | 4
7194 | 4
7195 | 4
7196 | 4
7197 | 4
7198 | 4
7199 | 4
7200 | 4
7201 | 4
7202 | 4
7203 | 4
7204 | 4
7205 | 4
7206 | 4
7207 | 4
7208 | 4
7209 | 4
7210 | 4
7211 | 4
7212 | 4
7213 | 4
7214 | 4
7215 | 4
7216 | 4
7217 | 4
7218 | 4
7219 | 4
7220 | 4
7221 | 4
7222 | 4
7223 | 4
7224 | 4
7225 | 1
7226 | 1
7227 | 1
7228 | 1
7229 | 1
7230 | 1
7231 | 1
7232 | 1
7233 | 1
7234 | 1
7235 | 1
7236 | 1
7237 | 1
7238 | 1
7239 | 1
7240 | 1
7241 | 1
7242 | 1
7243 | 1
7244 | 1
7245 | 1
7246 | 1
7247 | 1
7248 | 1
7249 | 1
7250 | 1
7251 | 1
7252 | 1
7253 | 1
7254 | 1
7255 | 1
7256 | 1
7257 | 1
7258 | 1
7259 | 1
7260 | 1
7261 | 1
7262 | 1
7263 | 1
7264 | 1
7265 | 1
7266 | 1
7267 | 1
7268 | 1
7269 | 1
7270 | 1
7271 | 1
7272 | 1
7273 | 4
7274 | 4
7275 | 4
7276 | 4
7277 | 4
7278 | 4
7279 | 4
7280 | 4
7281 | 4
7282 | 4
7283 | 4
7284 | 4
7285 | 4
7286 | 4
7287 | 4
7288 | 4
7289 | 4
7290 | 4
7291 | 4
7292 | 4
7293 | 4
7294 | 4
7295 | 4
7296 | 4
7297 | 7
7298 | 7
7299 | 7
7300 | 7
7301 | 7
7302 | 7
7303 | 7
7304 | 7
7305 | 7
7306 | 7
7307 | 7
7308 | 7
7309 | 7
7310 | 7
7311 | 7
7312 | 7
7313 | 7
7314 | 7
7315 | 7
7316 | 7
7317 | 7
7318 | 7
7319 | 7
7320 | 7
7321 | 2
7322 | 2
7323 | 2
7324 | 2
7325 | 2
7326 | 2
7327 | 2
7328 | 2
7329 | 2
7330 | 2
7331 | 2
7332 | 2
7333 | 2
7334 | 2
7335 | 2
7336 | 2
7337 | 2
7338 | 2
7339 | 2
7340 | 2
7341 | 2
7342 | 2
7343 | 2
7344 | 2
7345 | 2
7346 | 2
7347 | 2
7348 | 2
7349 | 2
7350 | 2
7351 | 2
7352 | 2
7353 | 2
7354 | 2
7355 | 2
7356 | 2
7357 | 2
7358 | 2
7359 | 2
7360 | 2
7361 | 2
7362 | 2
7363 | 2
7364 | 2
7365 | 2
7366 | 2
7367 | 2
7368 | 2
7369 | 3
7370 | 3
7371 | 3
7372 | 3
7373 | 3
7374 | 3
7375 | 3
7376 | 3
7377 | 3
7378 | 3
7379 | 3
7380 | 3
7381 | 3
7382 | 3
7383 | 3
7384 | 3
7385 | 3
7386 | 3
7387 | 3
7388 | 3
7389 | 3
7390 | 3
7391 | 3
7392 | 3
7393 | 1
7394 | 1
7395 | 1
7396 | 1
7397 | 1
7398 | 1
7399 | 1
7400 | 1
7401 | 1
7402 | 1
7403 | 1
7404 | 1
7405 | 1
7406 | 1
7407 | 1
7408 | 1
7409 | 1
7410 | 1
7411 | 1
7412 | 1
7413 | 1
7414 | 1
7415 | 1
7416 | 1
7417 | 1
7418 | 1
7419 | 1
7420 | 1
7421 | 1
7422 | 1
7423 | 1
7424 | 1
7425 | 1
7426 | 1
7427 | 1
7428 | 1
7429 | 1
7430 | 1
7431 | 1
7432 | 1
7433 | 1
7434 | 1
7435 | 1
7436 | 1
7437 | 1
7438 | 1
7439 | 1
7440 | 1
7441 | 2
7442 | 2
7443 | 2
7444 | 2
7445 | 2
7446 | 2
7447 | 2
7448 | 2
7449 | 2
7450 | 2
7451 | 2
7452 | 2
7453 | 2
7454 | 2
7455 | 2
7456 | 2
7457 | 2
7458 | 2
7459 | 2
7460 | 2
7461 | 2
7462 | 2
7463 | 2
7464 | 2
7465 | 2
7466 | 2
7467 | 2
7468 | 2
7469 | 2
7470 | 2
7471 | 2
7472 | 2
7473 | 2
7474 | 2
7475 | 2
7476 | 2
7477 | 2
7478 | 2
7479 | 2
7480 | 2
7481 | 2
7482 | 2
7483 | 2
7484 | 2
7485 | 2
7486 | 2
7487 | 2
7488 | 2
7489 | 3
7490 | 3
7491 | 3
7492 | 3
7493 | 3
7494 | 3
7495 | 3
7496 | 3
7497 | 3
7498 | 3
7499 | 3
7500 | 3
7501 | 3
7502 | 3
7503 | 3
7504 | 3
7505 | 3
7506 | 3
7507 | 3
7508 | 3
7509 | 3
7510 | 3
7511 | 3
7512 | 3
7513 | 4
7514 | 4
7515 | 4
7516 | 4
7517 | 4
7518 | 4
7519 | 4
7520 | 4
7521 | 4
7522 | 4
7523 | 4
7524 | 4
7525 | 4
7526 | 4
7527 | 4
7528 | 4
7529 | 4
7530 | 4
7531 | 4
7532 | 4
7533 | 4
7534 | 4
7535 | 4
7536 | 4
7537 | 2
7538 | 2
7539 | 2
7540 | 2
7541 | 2
7542 | 2
7543 | 2
7544 | 2
7545 | 2
7546 | 2
7547 | 2
7548 | 2
7549 | 2
7550 | 2
7551 | 2
7552 | 2
7553 | 2
7554 | 2
7555 | 2
7556 | 2
7557 | 2
7558 | 2
7559 | 2
7560 | 2
7561 | 1
7562 | 1
7563 | 1
7564 | 1
7565 | 1
7566 | 1
7567 | 1
7568 | 1
7569 | 1
7570 | 1
7571 | 1
7572 | 1
7573 | 1
7574 | 1
7575 | 1
7576 | 1
7577 | 1
7578 | 1
7579 | 1
7580 | 1
7581 | 1
7582 | 1
7583 | 1
7584 | 1
7585 | 6
7586 | 6
7587 | 6
7588 | 6
7589 | 6
7590 | 6
7591 | 6
7592 | 6
7593 | 6
7594 | 6
7595 | 6
7596 | 6
7597 | 6
7598 | 6
7599 | 6
7600 | 6
7601 | 6
7602 | 6
7603 | 6
7604 | 6
7605 | 6
7606 | 6
7607 | 6
7608 | 6
7609 | 2
7610 | 2
7611 | 2
7612 | 2
7613 | 2
7614 | 2
7615 | 2
7616 | 2
7617 | 2
7618 | 2
7619 | 2
7620 | 2
7621 | 2
7622 | 2
7623 | 2
7624 | 2
7625 | 2
7626 | 2
7627 | 2
7628 | 2
7629 | 2
7630 | 2
7631 | 2
7632 | 2
7633 | 2
7634 | 2
7635 | 2
7636 | 2
7637 | 2
7638 | 2
7639 | 2
7640 | 2
7641 | 2
7642 | 2
7643 | 2
7644 | 2
7645 | 2
7646 | 2
7647 | 2
7648 | 2
7649 | 2
7650 | 2
7651 | 2
7652 | 2
7653 | 2
7654 | 2
7655 | 2
7656 | 2
7657 | 2
7658 | 2
7659 | 2
7660 | 2
7661 | 2
7662 | 2
7663 | 2
7664 | 2
7665 | 2
7666 | 2
7667 | 2
7668 | 2
7669 | 2
7670 | 2
7671 | 2
7672 | 2
7673 | 2
7674 | 2
7675 | 2
7676 | 2
7677 | 2
7678 | 2
7679 | 2
7680 | 2
7681 | 3
7682 | 3
7683 | 3
7684 | 3
7685 | 3
7686 | 3
7687 | 3
7688 | 3
7689 | 3
7690 | 3
7691 | 3
7692 | 3
7693 | 3
7694 | 3
7695 | 3
7696 | 3
7697 | 3
7698 | 3
7699 | 3
7700 | 3
7701 | 3
7702 | 3
7703 | 3
7704 | 3
7705 | 4
7706 | 4
7707 | 4
7708 | 4
7709 | 4
7710 | 4
7711 | 4
7712 | 4
7713 | 4
7714 | 4
7715 | 4
7716 | 4
7717 | 4
7718 | 4
7719 | 4
7720 | 4
7721 | 4
7722 | 4
7723 | 4
7724 | 4
7725 | 4
7726 | 4
7727 | 4
7728 | 4
7729 | 1
7730 | 1
7731 | 1
7732 | 1
7733 | 1
7734 | 1
7735 | 1
7736 | 1
7737 | 1
7738 | 1
7739 | 1
7740 | 1
7741 | 1
7742 | 1
7743 | 1
7744 | 1
7745 | 1
7746 | 1
7747 | 1
7748 | 1
7749 | 1
7750 | 1
7751 | 1
7752 | 1
7753 | 6
7754 | 6
7755 | 6
7756 | 6
7757 | 6
7758 | 6
7759 | 6
7760 | 6
7761 | 6
7762 | 6
7763 | 6
7764 | 6
7765 | 6
7766 | 6
7767 | 6
7768 | 6
7769 | 6
7770 | 6
7771 | 6
7772 | 6
7773 | 6
7774 | 6
7775 | 6
7776 | 6
7777 | 4
7778 | 4
7779 | 4
7780 | 4
7781 | 4
7782 | 4
7783 | 4
7784 | 4
7785 | 4
7786 | 4
7787 | 4
7788 | 4
7789 | 4
7790 | 4
7791 | 4
7792 | 4
7793 | 4
7794 | 4
7795 | 4
7796 | 4
7797 | 4
7798 | 4
7799 | 4
7800 | 4
7801 | 2
7802 | 2
7803 | 2
7804 | 2
7805 | 2
7806 | 2
7807 | 2
7808 | 2
7809 | 2
7810 | 2
7811 | 2
7812 | 2
7813 | 2
7814 | 2
7815 | 2
7816 | 2
7817 | 2
7818 | 2
7819 | 2
7820 | 2
7821 | 2
7822 | 2
7823 | 2
7824 | 2
7825 | 7
7826 | 7
7827 | 7
7828 | 7
7829 | 7
7830 | 7
7831 | 7
7832 | 7
7833 | 7
7834 | 7
7835 | 7
7836 | 7
7837 | 7
7838 | 7
7839 | 7
7840 | 7
7841 | 7
7842 | 7
7843 | 7
7844 | 7
7845 | 7
7846 | 7
7847 | 7
7848 | 7
7849 | 2
7850 | 2
7851 | 2
7852 | 2
7853 | 2
7854 | 2
7855 | 2
7856 | 2
7857 | 2
7858 | 2
7859 | 2
7860 | 2
7861 | 2
7862 | 2
7863 | 2
7864 | 2
7865 | 2
7866 | 2
7867 | 2
7868 | 2
7869 | 2
7870 | 2
7871 | 2
7872 | 2
7873 | 2
7874 | 2
7875 | 2
7876 | 2
7877 | 2
7878 | 2
7879 | 2
7880 | 2
7881 | 2
7882 | 2
7883 | 2
7884 | 2
7885 | 2
7886 | 2
7887 | 2
7888 | 2
7889 | 2
7890 | 2
7891 | 2
7892 | 2
7893 | 2
7894 | 2
7895 | 2
7896 | 2
7897 | 1
7898 | 1
7899 | 1
7900 | 1
7901 | 1
7902 | 1
7903 | 1
7904 | 1
7905 | 1
7906 | 1
7907 | 1
7908 | 1
7909 | 1
7910 | 1
7911 | 1
7912 | 1
7913 | 1
7914 | 1
7915 | 1
7916 | 1
7917 | 1
7918 | 1
7919 | 1
7920 | 1
7921 | 1
7922 | 1
7923 | 1
7924 | 1
7925 | 1
7926 | 1
7927 | 1
7928 | 1
7929 | 1
7930 | 1
7931 | 1
7932 | 1
7933 | 1
7934 | 1
7935 | 1
7936 | 1
7937 | 1
7938 | 1
7939 | 1
7940 | 1
7941 | 1
7942 | 1
7943 | 1
7944 | 1
7945 | 2
7946 | 2
7947 | 2
7948 | 2
7949 | 2
7950 | 2
7951 | 2
7952 | 2
7953 | 2
7954 | 2
7955 | 2
7956 | 2
7957 | 2
7958 | 2
7959 | 2
7960 | 2
7961 | 2
7962 | 2
7963 | 2
7964 | 2
7965 | 2
7966 | 2
7967 | 2
7968 | 2
7969 | 2
7970 | 2
7971 | 2
7972 | 2
7973 | 2
7974 | 2
7975 | 2
7976 | 2
7977 | 2
7978 | 2
7979 | 2
7980 | 2
7981 | 2
7982 | 2
7983 | 2
7984 | 2
7985 | 2
7986 | 2
7987 | 2
7988 | 2
7989 | 2
7990 | 2
7991 | 2
7992 | 2
7993 | 2
7994 | 2
7995 | 2
7996 | 2
7997 | 2
7998 | 2
7999 | 2
8000 | 2
8001 | 2
8002 | 2
8003 | 2
8004 | 2
8005 | 2
8006 | 2
8007 | 2
8008 | 2
8009 | 2
8010 | 2
8011 | 2
8012 | 2
8013 | 2
8014 | 2
8015 | 2
8016 | 2
8017 | 2
8018 | 2
8019 | 2
8020 | 2
8021 | 2
8022 | 2
8023 | 2
8024 | 2
8025 | 2
8026 | 2
8027 | 2
8028 | 2
8029 | 2
8030 | 2
8031 | 2
8032 | 2
8033 | 2
8034 | 2
8035 | 2
8036 | 2
8037 | 2
8038 | 2
8039 | 2
8040 | 2
8041 | 3
8042 | 3
8043 | 3
8044 | 3
8045 | 3
8046 | 3
8047 | 3
8048 | 3
8049 | 3
8050 | 3
8051 | 3
8052 | 3
8053 | 3
8054 | 3
8055 | 3
8056 | 3
8057 | 3
8058 | 3
8059 | 3
8060 | 3
8061 | 3
8062 | 3
8063 | 3
8064 | 3
8065 | 1
8066 | 1
8067 | 1
8068 | 1
8069 | 1
8070 | 1
8071 | 1
8072 | 1
8073 | 1
8074 | 1
8075 | 1
8076 | 1
8077 | 1
8078 | 1
8079 | 1
8080 | 1
8081 | 1
8082 | 1
8083 | 1
8084 | 1
8085 | 1
8086 | 1
8087 | 1
8088 | 1
8089 | 6
8090 | 6
8091 | 6
8092 | 6
8093 | 6
8094 | 6
8095 | 6
8096 | 6
8097 | 6
8098 | 6
8099 | 6
8100 | 6
8101 | 6
8102 | 6
8103 | 6
8104 | 6
8105 | 6
8106 | 6
8107 | 6
8108 | 6
8109 | 6
8110 | 6
8111 | 6
8112 | 6
8113 | 2
8114 | 2
8115 | 2
8116 | 2
8117 | 2
8118 | 2
8119 | 2
8120 | 2
8121 | 2
8122 | 2
8123 | 2
8124 | 2
8125 | 2
8126 | 2
8127 | 2
8128 | 2
8129 | 2
8130 | 2
8131 | 2
8132 | 2
8133 | 2
8134 | 2
8135 | 2
8136 | 2
8137 | 3
8138 | 3
8139 | 3
8140 | 3
8141 | 3
8142 | 3
8143 | 3
8144 | 3
8145 | 3
8146 | 3
8147 | 3
8148 | 3
8149 | 3
8150 | 3
8151 | 3
8152 | 3
8153 | 3
8154 | 3
8155 | 3
8156 | 3
8157 | 3
8158 | 3
8159 | 3
8160 | 3
8161 | 3
8162 | 3
8163 | 3
8164 | 3
8165 | 3
8166 | 3
8167 | 3
8168 | 3
8169 | 3
8170 | 3
8171 | 3
8172 | 3
8173 | 3
8174 | 3
8175 | 3
8176 | 3
8177 | 3
8178 | 3
8179 | 3
8180 | 3
8181 | 3
8182 | 3
8183 | 3
8184 | 3
8185 | 2
8186 | 2
8187 | 2
8188 | 2
8189 | 2
8190 | 2
8191 | 2
8192 | 2
8193 | 2
8194 | 2
8195 | 2
8196 | 2
8197 | 2
8198 | 2
8199 | 2
8200 | 2
8201 | 2
8202 | 2
8203 | 2
8204 | 2
8205 | 2
8206 | 2
8207 | 2
8208 | 2
8209 | 3
8210 | 3
8211 | 3
8212 | 3
8213 | 3
8214 | 3
8215 | 3
8216 | 3
8217 | 3
8218 | 3
8219 | 3
8220 | 3
8221 | 3
8222 | 3
8223 | 3
8224 | 3
8225 | 3
8226 | 3
8227 | 3
8228 | 3
8229 | 3
8230 | 3
8231 | 3
8232 | 3
8233 | 5
8234 | 5
8235 | 5
8236 | 5
8237 | 5
8238 | 5
8239 | 5
8240 | 5
8241 | 5
8242 | 5
8243 | 5
8244 | 5
8245 | 5
8246 | 5
8247 | 5
8248 | 5
8249 | 5
8250 | 5
8251 | 5
8252 | 5
8253 | 5
8254 | 5
8255 | 5
8256 | 5
8257 | 5
8258 | 5
8259 | 5
8260 | 5
8261 | 5
8262 | 5
8263 | 5
8264 | 5
8265 | 5
8266 | 5
8267 | 5
8268 | 5
8269 | 5
8270 | 5
8271 | 5
8272 | 5
8273 | 5
8274 | 5
8275 | 5
8276 | 5
8277 | 5
8278 | 5
8279 | 5
8280 | 5
8281 | 3
8282 | 3
8283 | 3
8284 | 3
8285 | 3
8286 | 3
8287 | 3
8288 | 3
8289 | 3
8290 | 3
8291 | 3
8292 | 3
8293 | 3
8294 | 3
8295 | 3
8296 | 3
8297 | 3
8298 | 3
8299 | 3
8300 | 3
8301 | 3
8302 | 3
8303 | 3
8304 | 3
8305 | 3
8306 | 3
8307 | 3
8308 | 3
8309 | 3
8310 | 3
8311 | 3
8312 | 3
8313 | 3
8314 | 3
8315 | 3
8316 | 3
8317 | 3
8318 | 3
8319 | 3
8320 | 3
8321 | 3
8322 | 3
8323 | 3
8324 | 3
8325 | 3
8326 | 3
8327 | 3
8328 | 3
8329 | 3
8330 | 3
8331 | 3
8332 | 3
8333 | 3
8334 | 3
8335 | 3
8336 | 3
8337 | 3
8338 | 3
8339 | 3
8340 | 3
8341 | 3
8342 | 3
8343 | 3
8344 | 3
8345 | 3
8346 | 3
8347 | 3
8348 | 3
8349 | 3
8350 | 3
8351 | 3
8352 | 3
8353 | 3
8354 | 3
8355 | 3
8356 | 3
8357 | 3
8358 | 3
8359 | 3
8360 | 3
8361 | 3
8362 | 3
8363 | 3
8364 | 3
8365 | 3
8366 | 3
8367 | 3
8368 | 3
8369 | 3
8370 | 3
8371 | 3
8372 | 3
8373 | 3
8374 | 3
8375 | 3
8376 | 3
8377 | 3
8378 | 3
8379 | 3
8380 | 3
8381 | 3
8382 | 3
8383 | 3
8384 | 3
8385 | 3
8386 | 3
8387 | 3
8388 | 3
8389 | 3
8390 | 3
8391 | 3
8392 | 3
8393 | 3
8394 | 3
8395 | 3
8396 | 3
8397 | 3
8398 | 3
8399 | 3
8400 | 3
8401 | 5
8402 | 5
8403 | 5
8404 | 5
8405 | 5
8406 | 5
8407 | 5
8408 | 5
8409 | 5
8410 | 5
8411 | 5
8412 | 5
8413 | 5
8414 | 5
8415 | 5
8416 | 5
8417 | 5
8418 | 5
8419 | 5
8420 | 5
8421 | 5
8422 | 5
8423 | 5
8424 | 5
8425 | 5
8426 | 5
8427 | 5
8428 | 5
8429 | 5
8430 | 5
8431 | 5
8432 | 5
8433 | 5
8434 | 5
8435 | 5
8436 | 5
8437 | 5
8438 | 5
8439 | 5
8440 | 5
8441 | 5
8442 | 5
8443 | 5
8444 | 5
8445 | 5
8446 | 5
8447 | 5
8448 | 5
8449 | 3
8450 | 3
8451 | 3
8452 | 3
8453 | 3
8454 | 3
8455 | 3
8456 | 3
8457 | 3
8458 | 3
8459 | 3
8460 | 3
8461 | 3
8462 | 3
8463 | 3
8464 | 3
8465 | 3
8466 | 3
8467 | 3
8468 | 3
8469 | 3
8470 | 3
8471 | 3
8472 | 3
8473 | 3
8474 | 3
8475 | 3
8476 | 3
8477 | 3
8478 | 3
8479 | 3
8480 | 3
8481 | 3
8482 | 3
8483 | 3
8484 | 3
8485 | 3
8486 | 3
8487 | 3
8488 | 3
8489 | 3
8490 | 3
8491 | 3
8492 | 3
8493 | 3
8494 | 3
8495 | 3
8496 | 3
8497 | 3
8498 | 3
8499 | 3
8500 | 3
8501 | 3
8502 | 3
8503 | 3
8504 | 3
8505 | 3
8506 | 3
8507 | 3
8508 | 3
8509 | 3
8510 | 3
8511 | 3
8512 | 3
8513 | 3
8514 | 3
8515 | 3
8516 | 3
8517 | 3
8518 | 3
8519 | 3
8520 | 3
8521 | 3
8522 | 3
8523 | 3
8524 | 3
8525 | 3
8526 | 3
8527 | 3
8528 | 3
8529 | 3
8530 | 3
8531 | 3
8532 | 3
8533 | 3
8534 | 3
8535 | 3
8536 | 3
8537 | 3
8538 | 3
8539 | 3
8540 | 3
8541 | 3
8542 | 3
8543 | 3
8544 | 3
8545 | 3
8546 | 3
8547 | 3
8548 | 3
8549 | 3
8550 | 3
8551 | 3
8552 | 3
8553 | 3
8554 | 3
8555 | 3
8556 | 3
8557 | 3
8558 | 3
8559 | 3
8560 | 3
8561 | 3
8562 | 3
8563 | 3
8564 | 3
8565 | 3
8566 | 3
8567 | 3
8568 | 3
8569 | 5
8570 | 5
8571 | 5
8572 | 5
8573 | 5
8574 | 5
8575 | 5
8576 | 5
8577 | 5
8578 | 5
8579 | 5
8580 | 5
8581 | 5
8582 | 5
8583 | 5
8584 | 5
8585 | 5
8586 | 5
8587 | 5
8588 | 5
8589 | 5
8590 | 5
8591 | 5
8592 | 5
8593 | 5
8594 | 5
8595 | 5
8596 | 5
8597 | 5
8598 | 5
8599 | 5
8600 | 5
8601 | 5
8602 | 5
8603 | 5
8604 | 5
8605 | 5
8606 | 5
8607 | 5
8608 | 5
8609 | 5
8610 | 5
8611 | 5
8612 | 5
8613 | 5
8614 | 5
8615 | 5
8616 | 5
8617 | 3
8618 | 3
8619 | 3
8620 | 3
8621 | 3
8622 | 3
8623 | 3
8624 | 3
8625 | 3
8626 | 3
8627 | 3
8628 | 3
8629 | 3
8630 | 3
8631 | 3
8632 | 3
8633 | 3
8634 | 3
8635 | 3
8636 | 3
8637 | 3
8638 | 3
8639 | 3
8640 | 3
8641 | 3
8642 | 3
8643 | 3
8644 | 3
8645 | 3
8646 | 3
8647 | 3
8648 | 3
8649 | 3
8650 | 3
8651 | 3
8652 | 3
8653 | 3
8654 | 3
8655 | 3
8656 | 3
8657 | 3
8658 | 3
8659 | 3
8660 | 3
8661 | 3
8662 | 3
8663 | 3
8664 | 3
8665 | 3
8666 | 3
8667 | 3
8668 | 3
8669 | 3
8670 | 3
8671 | 3
8672 | 3
8673 | 3
8674 | 3
8675 | 3
8676 | 3
8677 | 3
8678 | 3
8679 | 3
8680 | 3
8681 | 3
8682 | 3
8683 | 3
8684 | 3
8685 | 3
8686 | 3
8687 | 3
8688 | 3
8689 | 3
8690 | 3
8691 | 3
8692 | 3
8693 | 3
8694 | 3
8695 | 3
8696 | 3
8697 | 3
8698 | 3
8699 | 3
8700 | 3
8701 | 3
8702 | 3
8703 | 3
8704 | 3
8705 | 3
8706 | 3
8707 | 3
8708 | 3
8709 | 3
8710 | 3
8711 | 3
8712 | 3
8713 | 2
8714 | 2
8715 | 2
8716 | 2
8717 | 2
8718 | 2
8719 | 2
8720 | 2
8721 | 2
8722 | 2
8723 | 2
8724 | 2
8725 | 2
8726 | 2
8727 | 2
8728 | 2
8729 | 2
8730 | 2
8731 | 2
8732 | 2
8733 | 2
8734 | 2
8735 | 2
8736 | 2
8737 | 1
8738 | 1
8739 | 1
8740 | 1
8741 | 1
8742 | 1
8743 | 1
8744 | 1
8745 | 1
8746 | 1
8747 | 1
8748 | 1
8749 | 1
8750 | 1
8751 | 1
8752 | 1
8753 | 1
8754 | 1
8755 | 1
8756 | 1
8757 | 1
8758 | 1
8759 | 1
8760 | 1

## df_Buildings_t
Hub | Period | Time | Domestic_electricity | House_Q_DHW | T_in | House_Q_heating | House_Q_cooling | Th_supply | Th_return | HeatGains | SolarGains
Building1 | 1 | 1 | 27.4238 | 0 | 23.5789 | 0 | 0 | 44.6754 | 36.3387 | 37.9034 | 0
|  | 2 | 27.4238 | 0 | 23.4988 | 0 | 0 | 45.5812 | 36.8961 | 37.9034 | 0
|  | 3 | 27.4238 | 0 | 23.4161 | 0 | 0 | 46.5086 | 37.4668 | 37.9034 | 0
|  | 4 | 27.4238 | 0 | 23.3308 | 0 | 0 | 46.4438 | 37.427 | 37.9034 | 0
|  | 5 | 27.4238 | 0 | 23.2464 | 0 | 0 | 46.3791 | 37.3872 | 37.9034 | 0
|  | 6 | 27.4238 | 0 | 23.1628 | 0 | 0 | 45.5719 | 36.8904 | 37.9034 | 5.7393
|  | 7 | 36.9017 | 0 | 23.0827 | 0 | 0 | 38.2114 | 32.3609 | 57.9905 | 33.9749
|  | 8 | 67.2783 | 0 | 23.0289 | 0 | 0 | 29.8077 | 27.1894 | 105.5672 | 42.5567
|  | 9 | 67.3143 | 0 | 23.0049 | 27.0744 | 0 | 28.0002 | 26.0771 | 108.5365 | 46.1982
|  | 10 | 78.2583 | 125.4 | 23 | 24.3334 | 0 | 26.2395 | 24.9935 | 116.5371 | 47.0494
|  | 11 | 83.2983 | 125.4 | 23 | 18.6241 | 0 | 25.4794 | 24.5258 | 116.5371 | 48.3848
|  | 12 | 87.4743 | 0 | 23 | 16.9863 | 0 | 25.2614 | 24.3916 | 111.9234 | 50.2623
|  | 13 | 76.517 | 0 | 23 | 9.7458 | 0 | 24.2975 | 23.7984 | 99.6456 | 76.2606
|  | 14 | 72.3543 | 0 | 23 | 0 | 0 | 23 | 23 | 108.5365 | 273.3799
|  | 15 | 78.2583 | 125.4 | 23.0883 | 0 | 0 | 23 | 23 | 116.5371 | 502.3133
|  | 16 | 88.3383 | 125.4 | 23.2832 | 0 | 0 | 23 | 23 | 113.1503 | 630.7551
|  | 17 | 82.4343 | 0 | 23.5299 | 0 | 0 | 23 | 23 | 108.5365 | 698.7645
|  | 18 | 79.8783 | 0 | 23.7994 | 0 | 0 | 23 | 23 | 105.5672 | 556.0637
|  | 19 | 55.5665 | 0 | 23.9941 | 0 | 0 | 23 | 23 | 76.0188 | 299.8805
|  | 20 | 73.8086 | 416.1422 | 24.0529 | 0 | 0 | 45.9959 | 37.1513 | 55.9317 | 8.1786
|  | 21 | 63.7286 | 312.1067 | 23.9646 | 0 | 0 | 47.5376 | 38.1001 | 55.9317 | 0
|  | 22 | 45.4731 | 208.0711 | 23.8716 | 0 | 0 | 48.7632 | 38.8543 | 47.2119 | 0
|  | 23 | 35.3931 | 0 | 23.775 | 0 | 0 | 48.8279 | 38.8941 | 47.2119 | 0
|  | 24 | 27.4238 | 0 | 23.6789 | 0 | 0 | 50.1318 | 39.6965 | 37.9034 | 0
| 2 | 1 | 28.7198 | 0 | 27.4147 | 0 | 0 | 43.2951 | 35.4893 | 37.9034 | 0
|  | 2 | 31.3118 | 0 | 27.3105 | 0 | 0 | 43.3813 | 35.5424 | 37.9034 | 0
|  | 3 | 31.3118 | 0 | 27.2067 | 0 | 0 | 43.4892 | 35.6087 | 37.9034 | 0
|  | 4 | 31.3118 | 0 | 27.1034 | 0 | 0 | 43.2088 | 35.4362 | 37.9034 | 0
|  | 5 | 31.3118 | 0 | 27.0019 | 0 | 0 | 42.95 | 35.2769 | 37.9034 | 0
|  | 6 | 31.3118 | 0 | 26.902 | 0 | 0 | 42.6696 | 35.1044 | 37.9034 | 0
|  | 7 | 40.7897 | 0 | 26.8038 | 0 | 0 | 35.2537 | 30.5407 | 57.9905 | 8.0777
|  | 8 | 77.6257 | 0 | 26.7323 | 0 | 0 | 23 | 23 | 112.7178 | 36.6946
|  | 9 | 81.5497 | 0 | 26.713 | 0 | 0 | 23 | 23 | 117.0695 | 63.9804
|  | 10 | 95.0857 | 127.4473 | 26.7213 | 0 | 0 | 23 | 23 | 126.4525 | 76.5345
|  | 11 | 102.7177 | 127.9592 | 26.7459 | 0 | 0 | 23 | 23 | 126.4525 | 89.04
|  | 12 | 104.3017 | 0 | 26.7824 | 0 | 0 | 23 | 23 | 121.1476 | 91.7703
|  | 13 | 88.1604 | 0 | 26.8237 | 0 | 0 | 23 | 23 | 107.4874 | 95.7434
|  | 14 | 86.5897 | 0 | 26.8612 | 0 | 0 | 23 | 23 | 117.0695 | 273.1359
|  | 15 | 97.6777 | 127.9592 | 26.9867 | 0 | 0 | 23 | 23 | 126.4525 | 417.0342
|  | 16 | 105.1657 | 125.4 | 27.1837 | 0 | 0 | 23 | 23 | 122.3744 | 472.7567
|  | 17 | 96.6697 | 0 | 27.3962 | 0 | 0 | 23 | 23 | 117.0695 | 553.5134
|  | 18 | 90.2257 | 0 | 27.6354 | 0 | 0 | 23 | 23 | 112.7178 | 439.1887
|  | 19 | 59.4545 | 0 | 27.8107 | 0 | 0 | 23 | 23 | 76.0188 | 76.05
|  | 20 | 77.6966 | 416.1422 | 27.7936 | 0 | 0 | 31.729 | 28.3717 | 55.9317 | 0
|  | 21 | 67.6166 | 312.1067 | 27.727 | 0 | 0 | 33.1525 | 29.2477 | 55.9317 | 0
|  | 22 | 49.3611 | 208.0711 | 27.6559 | 0 | 0 | 35.025 | 30.4 | 47.2119 | 0
|  | 23 | 39.2811 | 0 | 27.5787 | 0 | 0 | 35.7152 | 30.8247 | 47.2119 | 0
|  | 24 | 31.3118 | 0 | 27.4998 | 0 | 0 | 37.6445 | 32.012 | 37.9034 | 0
| 3 | 1 | 28.7198 | 0 | 23 | 224.2126 | 0 | 52.8492 | 41.3688 | 37.9034 | 0
|  | 2 | 31.3118 | 0 | 23 | 228.5866 | 0 | 53.4315 | 41.7271 | 37.9034 | 0
|  | 3 | 31.3118 | 0 | 23 | 232.7986 | 0 | 53.9923 | 42.0722 | 37.9034 | 0
|  | 4 | 31.3118 | 0 | 23 | 238.4686 | 0 | 54.7471 | 42.5367 | 37.9034 | 0
|  | 5 | 31.3118 | 0 | 23 | 243.9766 | 0 | 55.4804 | 42.9879 | 37.9034 | 0
|  | 6 | 31.3118 | 0 | 23 | 249.6466 | 0 | 56.2352 | 43.4525 | 37.9034 | 0
|  | 7 | 40.7897 | 0 | 23 | 221.6215 | 0 | 52.5043 | 41.1565 | 57.9905 | 0
|  | 8 | 77.6257 | 0 | 23 | 158.9562 | 0 | 44.1617 | 36.0226 | 112.7178 | 0
|  | 9 | 81.5497 | 0 | 23 | 145.1118 | 0 | 42.3186 | 34.8884 | 117.0695 | 1.7167
|  | 10 | 95.0857 | 127.4473 | 23 | 105.7639 | 0 | 37.0803 | 31.6648 | 126.4525 | 11.1076
|  | 11 | 102.7177 | 127.9592 | 23 | 72.5752 | 0 | 32.6619 | 28.9458 | 126.4525 | 23.7222
|  | 12 | 104.3017 | 0 | 23 | 48.195 | 0 | 29.4162 | 26.9484 | 121.1476 | 32.8334
|  | 13 | 88.1604 | 0 | 23 | 51.7876 | 0 | 29.8944 | 27.2427 | 107.4874 | 37.717
|  | 14 | 86.5897 | 0 | 23 | 55.1326 | 0 | 26.4853 | 25.1448 | 117.0695 | 48.3963
|  | 15 | 97.6777 | 127.9592 | 23.0135 | 31.3061 | 0 | 24.3215 | 23.8132 | 126.4525 | 50.0829
|  | 16 | 105.1657 | 125.4 | 23.0233 | 38.8569 | 0 | 28.173 | 26.1834 | 122.3744 | 37.8666
|  | 17 | 96.6697 | 0 | 23.0231 | 55.692 | 0 | 34.063 | 29.808 | 117.0695 | 11.5647
|  | 18 | 90.2257 | 0 | 23.0102 | 89.4346 | 0 | 37.8069 | 32.112 | 112.7178 | 0.42994
|  | 19 | 59.4545 | 0 | 23 | 152.7252 | 0 | 43.3322 | 35.5121 | 76.0188 | 0
|  | 20 | 77.6966 | 416.1422 | 23 | 177.3483 | 0 | 46.6102 | 37.5294 | 55.9317 | 0
|  | 21 | 67.6166 | 312.1067 | 23 | 181.7223 | 0 | 47.1925 | 37.8877 | 55.9317 | 0
|  | 22 | 49.3611 | 208.0711 | 23 | 188.3361 | 0 | 48.073 | 38.4295 | 47.2119 | 0
|  | 23 | 39.2811 | 0 | 23 | 186.2301 | 0 | 47.7926 | 38.257 | 47.2119 | 0
|  | 24 | 31.3118 | 0 | 23 | 193.5946 | 0 | 48.7731 | 38.8604 | 37.9034 | 0
| 4 | 1 | 28.7198 | 0 | 23 | 217.7326 | 0 | 51.9865 | 40.8379 | 37.9034 | 0
|  | 2 | 31.3118 | 0 | 23 | 222.9166 | 0 | 52.6767 | 41.2626 | 37.9034 | 0
|  | 3 | 31.3118 | 0 | 23 | 228.2626 | 0 | 53.3884 | 41.7006 | 37.9034 | 0
|  | 4 | 31.3118 | 0 | 23 | 228.4246 | 0 | 53.41 | 41.7138 | 37.9034 | 0
|  | 5 | 31.3118 | 0 | 23 | 228.7486 | 0 | 53.4531 | 41.7404 | 37.9034 | 0
|  | 6 | 31.3118 | 0 | 23 | 228.9106 | 0 | 53.4747 | 41.7536 | 37.9034 | 0
|  | 7 | 40.7897 | 0 | 23 | 198.9415 | 0 | 49.4849 | 39.2984 | 57.9905 | 0
|  | 8 | 77.6257 | 0 | 23 | 134.3322 | 0 | 40.8835 | 34.0052 | 112.7178 | 0
|  | 9 | 81.5497 | 0 | 23 | 112.8758 | 0 | 38.0271 | 32.2474 | 117.0695 | 7.2227
|  | 10 | 95.0857 | 127.4473 | 23 | 71.8532 | 0 | 32.5658 | 28.8866 | 126.4525 | 22.5003
|  | 11 | 102.7177 | 127.9592 | 23 | 41.2818 | 0 | 28.4958 | 26.382 | 126.4525 | 36.8717
|  | 12 | 104.3017 | 0 | 23 | 47.0854 | 0 | 25.6415 | 24.6255 | 121.1476 | 47.2548
|  | 13 | 88.1604 | 0 | 23.0127 | 49.2152 | 0 | 25.8505 | 24.7542 | 107.4874 | 53.351
|  | 14 | 86.5897 | 0 | 23.0255 | 21.4827 | 0 | 23.7376 | 23.4539 | 117.0695 | 53.6463
|  | 15 | 97.6777 | 127.9592 | 23.0327 | 54.5725 | 0 | 23 | 23 | 126.4525 | 48.1737
|  | 16 | 105.1657 | 125.4 | 23.0598 | 49.8475 | 0 | 25.9137 | 24.7931 | 122.3744 | 35.8832
|  | 17 | 96.6697 | 0 | 23.0724 | 53.6289 | 0 | 30.1396 | 27.3936 | 117.0695 | 19.1656
|  | 18 | 90.2257 | 0 | 23.0719 | 56.4859 | 0 | 34.1513 | 29.8623 | 112.7178 | 3.1032
|  | 19 | 59.4545 | 0 | 23.0586 | 52.1136 | 0 | 40.6579 | 33.8664 | 76.0188 | 0
|  | 20 | 77.6966 | 416.1422 | 23.0207 | 117.4501 | 0 | 44.5182 | 36.242 | 55.9317 | 0
|  | 21 | 67.6166 | 312.1067 | 23 | 170.7063 | 0 | 45.726 | 36.9852 | 55.9317 | 0
|  | 22 | 49.3611 | 208.0711 | 23 | 183.1521 | 0 | 47.3829 | 38.0048 | 47.2119 | 0
|  | 23 | 39.2811 | 0 | 23 | 187.0401 | 0 | 47.9005 | 38.3234 | 47.2119 | 0
|  | 24 | 31.3118 | 0 | 23 | 200.0746 | 0 | 49.6358 | 39.3912 | 37.9034 | 0
| 5 | 1 | 27.4238 | 0 | 23 | 222.2686 | 0 | 52.5904 | 41.2095 | 37.9034 | 0
|  | 2 | 27.4238 | 0 | 23 | 225.9946 | 0 | 53.0865 | 41.5147 | 37.9034 | 0
|  | 3 | 27.4238 | 0 | 23 | 229.5586 | 0 | 53.5609 | 41.8067 | 37.9034 | 0
|  | 4 | 27.4238 | 0 | 23 | 234.4186 | 0 | 54.2079 | 42.2049 | 37.9034 | 0
|  | 5 | 27.4238 | 0 | 23 | 239.2786 | 0 | 54.8549 | 42.603 | 37.9034 | 0
|  | 6 | 27.4238 | 0 | 23 | 244.3006 | 0 | 55.5235 | 43.0145 | 37.9034 | 0
|  | 7 | 36.9017 | 0 | 23 | 218.7055 | 0 | 52.1161 | 40.9176 | 57.9905 | 0
|  | 8 | 67.2783 | 0 | 23 | 165.6208 | 0 | 45.049 | 36.5686 | 105.5672 | 0
|  | 9 | 67.3143 | 0 | 23 | 148.0734 | 0 | 42.7129 | 35.131 | 108.5365 | 9.2321
|  | 10 | 78.2583 | 125.4 | 23 | 105.3376 | 0 | 37.0235 | 31.6298 | 116.5371 | 36.0293
|  | 11 | 83.2983 | 125.4 | 23 | 81.8554 | 0 | 33.8973 | 29.7061 | 116.5371 | 51.7354
|  | 12 | 87.4743 | 0 | 23 | 58.837 | 0 | 30.8329 | 27.8203 | 111.9234 | 71.4296
|  | 13 | 76.517 | 0 | 23 | 68.7753 | 0 | 32.156 | 28.6345 | 99.6456 | 74.4172
|  | 14 | 72.3543 | 0 | 23 | 43.3204 | 0 | 28.7672 | 26.5491 | 108.5365 | 91.6291
|  | 15 | 78.2583 | 125.4 | 23 | 0 | 0 | 23 | 23 | 116.5371 | 144.4793
|  | 16 | 88.3383 | 125.4 | 23.0079 | 0 | 0 | 23 | 23 | 113.1503 | 147.6058
|  | 17 | 82.4343 | 0 | 23.0117 | 101.9629 | 0 | 39.8926 | 33.3954 | 108.5365 | 25.2327
|  | 18 | 79.8783 | 0 | 23 | 161.5039 | 0 | 44.5009 | 36.2313 | 105.5672 | 1.8489
|  | 19 | 55.5665 | 0 | 23 | 194.3592 | 0 | 48.8749 | 38.923 | 76.0188 | 0
|  | 20 | 73.8086 | 416.1422 | 23 | 215.9043 | 0 | 51.7431 | 40.6881 | 55.9317 | 0
|  | 21 | 63.7286 | 312.1067 | 23 | 217.3623 | 0 | 51.9373 | 40.8075 | 55.9317 | 0
|  | 22 | 45.4731 | 208.0711 | 23 | 225.7581 | 0 | 53.055 | 41.4954 | 47.2119 | 0
|  | 23 | 35.3931 | 0 | 23 | 225.4341 | 0 | 53.0118 | 41.4688 | 47.2119 | 0
|  | 24 | 27.4238 | 0 | 23 | 234.5806 | 0 | 54.2295 | 42.2182 | 37.9034 | 0
| 6 | 1 | 27.4238 | 0 | 28.2954 | 0 | 0 | 37.4073 | 31.866 | 37.9034 | 0
|  | 2 | 27.4238 | 0 | 28.2051 | 0 | 0 | 38.2916 | 32.4102 | 37.9034 | 0
|  | 3 | 27.4238 | 0 | 28.1124 | 0 | 0 | 39.1758 | 32.9543 | 37.9034 | 0
|  | 4 | 27.4238 | 0 | 28.0174 | 0 | 0 | 40.0816 | 33.5118 | 37.9034 | 0
|  | 5 | 27.4238 | 0 | 27.9198 | 0 | 0 | 41.009 | 34.0825 | 37.9034 | 0
|  | 6 | 27.4238 | 0 | 27.8198 | 0 | 0 | 41.9148 | 34.6399 | 37.9034 | 0
|  | 7 | 36.9017 | 0 | 27.7174 | 0 | 0 | 35.0865 | 30.4378 | 57.9905 | 0.42403
|  | 8 | 67.2783 | 0 | 27.6396 | 0 | 0 | 23 | 23 | 105.5672 | 13.246
|  | 9 | 67.3143 | 0 | 27.6047 | 0 | 0 | 23 | 23 | 108.5365 | 47.0137
|  | 10 | 78.2583 | 125.4 | 27.6015 | 0 | 0 | 23 | 23 | 116.5371 | 70.2158
|  | 11 | 83.2983 | 125.4 | 27.6255 | 0 | 0 | 23 | 23 | 116.5371 | 88.3064
|  | 12 | 87.4743 | 0 | 27.6704 | 0 | 0 | 23 | 23 | 111.9234 | 123.3282
|  | 13 | 76.517 | 0 | 27.7417 | 0 | 0 | 23 | 23 | 99.6456 | 126.9623
|  | 14 | 72.3543 | 0 | 27.8133 | 0 | 0 | 23 | 23 | 108.5365 | 197.0409
|  | 15 | 78.2583 | 125.4 | 27.9258 | 0 | 0 | 23 | 23 | 116.5371 | 312.1796
|  | 16 | 88.3383 | 125.4 | 28.0996 | 0 | 0 | 23 | 23 | 113.1503 | 429.0832
|  | 17 | 82.4343 | 0 | 28.3173 | 0 | 0 | 23 | 23 | 108.5365 | 335.2528
|  | 18 | 79.8783 | 0 | 28.4799 | 0 | 0 | 23 | 23 | 105.5672 | 146.1025
|  | 19 | 55.5665 | 0 | 28.5442 | 0 | 0 | 23 | 23 | 76.0188 | 5.1837
|  | 20 | 73.8086 | 416.1422 | 28.5244 | 0 | 0 | 23 | 23 | 55.9317 | 0
|  | 21 | 63.7286 | 312.1067 | 28.4885 | 0 | 0 | 23 | 23 | 55.9317 | 0
|  | 22 | 45.4731 | 208.0711 | 28.4485 | 0 | 0 | 24.6513 | 24.0162 | 47.2119 | 0
|  | 23 | 35.3931 | 0 | 28.4017 | 0 | 0 | 25.5356 | 24.5604 | 47.2119 | 0
|  | 24 | 27.4238 | 0 | 28.3521 | 0 | 0 | 27.6806 | 25.8804 | 37.9034 | 0
| 7 | 1 | 28.7198 | 0 | 29.0987 | 0 | 0 | 53.3237 | 41.6607 | 37.9034 | 0
|  | 2 | 31.3118 | 0 | 28.9468 | 0 | 0 | 55.2 | 42.8154 | 37.9034 | 0
|  | 3 | 31.3118 | 0 | 28.7894 | 0 | 0 | 57.0979 | 43.9833 | 37.9034 | 0
|  | 4 | 31.3118 | 0 | 28.6266 | 0 | 0 | 57.0116 | 43.9302 | 37.9034 | 0
|  | 5 | 31.3118 | 0 | 28.4653 | 0 | 0 | 56.9469 | 43.8904 | 37.9034 | 0
|  | 6 | 31.3118 | 0 | 28.3055 | 0 | 0 | 56.8607 | 43.8373 | 37.9034 | 0
|  | 7 | 40.7897 | 0 | 28.1471 | 0 | 0 | 43.9742 | 35.9072 | 57.9905 | 16.1217
|  | 8 | 77.6257 | 0 | 28.035 | 0 | 0 | 25.8907 | 24.7789 | 112.7178 | 36.479
|  | 9 | 81.5497 | 0 | 27.987 | 0 | 0 | 23 | 23 | 117.0695 | 49.2461
|  | 10 | 95.0857 | 127.4473 | 27.9755 | 0 | 0 | 23 | 23 | 126.4525 | 49.7631
|  | 11 | 102.7177 | 127.9592 | 27.9841 | 0 | 0 | 23 | 23 | 126.4525 | 54.2963
|  | 12 | 104.3017 | 0 | 28.0105 | 0 | 0 | 23 | 23 | 121.1476 | 63.7697
|  | 13 | 88.1604 | 0 | 28.0541 | 0 | 0 | 23 | 23 | 107.4874 | 51.4248
|  | 14 | 86.5897 | 0 | 28.089 | 0 | 0 | 23 | 23 | 117.0695 | 277.3229
|  | 15 | 97.6777 | 127.9592 | 28.237 | 0 | 0 | 23 | 23 | 126.4525 | 499.3219
|  | 16 | 105.1657 | 125.4 | 28.4954 | 0 | 0 | 23 | 23 | 122.3744 | 629.5409
|  | 17 | 96.6697 | 0 | 28.8023 | 0 | 0 | 23 | 23 | 117.0695 | 693.6795
|  | 18 | 90.2257 | 0 | 29.126 | 0 | 0 | 23 | 23 | 112.7178 | 518.4204
|  | 19 | 59.4545 | 0 | 29.3555 | 0 | 0 | 23 | 23 | 76.0188 | 142.1145
|  | 20 | 77.6966 | 416.1422 | 29.3863 | 0 | 0 | 23.3523 | 23.2168 | 55.9317 | 0.87635
|  | 21 | 67.6166 | 312.1067 | 29.3369 | 0 | 0 | 24.8708 | 24.1512 | 55.9317 | 0
|  | 22 | 49.3611 | 208.0711 | 29.2826 | 0 | 0 | 26.3551 | 25.0647 | 47.2119 | 0
|  | 23 | 39.2811 | 0 | 29.2235 | 0 | 0 | 26.7002 | 25.277 | 47.2119 | 0
|  | 24 | 31.3118 | 0 | 29.1637 | 0 | 0 | 28.2845 | 26.252 | 37.9034 | 0
| 8 | 1 | 28.7198 | 0 | 31.7694 | 0 | 0 | 34.4095 | 30.0212 | 37.9034 | 0
|  | 2 | 31.3118 | 0 | 31.6634 | 0 | 0 | 34.3879 | 30.008 | 37.9034 | 0
|  | 3 | 31.3118 | 0 | 31.5583 | 0 | 0 | 34.3879 | 30.008 | 37.9034 | 0
|  | 4 | 31.3118 | 0 | 31.454 | 0 | 0 | 33.5684 | 29.5036 | 37.9034 | 0
|  | 5 | 31.3118 | 0 | 31.3533 | 0 | 0 | 32.6916 | 28.9641 | 37.9034 | 0.42983
|  | 6 | 31.3118 | 0 | 31.2565 | 0 | 0 | 30.4601 | 27.5908 | 37.9034 | 11.0361
|  | 7 | 40.7897 | 0 | 31.1682 | 0 | 0 | 23 | 23 | 57.9905 | 39.9849
|  | 8 | 77.6257 | 0 | 31.1138 | 0 | 0 | 23 | 23 | 112.7178 | 55.2163
|  | 9 | 81.5497 | 0 | 31.1029 | 0 | 0 | 23 | 23 | 117.0695 | 56.8539
|  | 10 | 95.0857 | 127.4473 | 31.1054 | 0 | 0 | 23 | 23 | 126.4525 | 58.9101
|  | 11 | 102.7177 | 127.9592 | 31.1202 | 0 | 0 | 23 | 23 | 126.4525 | 61.4688
|  | 12 | 104.3017 | 0 | 31.1432 | 0 | 0 | 23 | 23 | 121.1476 | 81.7726
|  | 13 | 88.1604 | 0 | 31.1802 | 0 | 0 | 23 | 23 | 107.4874 | 114.8383
|  | 14 | 86.5897 | 0 | 31.2296 | 0 | 0 | 23 | 23 | 117.0695 | 271.0462
|  | 15 | 97.6777 | 127.9592 | 31.3594 | 0 | 0 | 23 | 23 | 126.4525 | 371.2676
|  | 16 | 105.1657 | 125.4 | 31.5429 | 0 | 0 | 23 | 23 | 122.3744 | 419.1995
|  | 17 | 96.6697 | 0 | 31.7389 | 0 | 0 | 23 | 23 | 117.0695 | 465.176
|  | 18 | 90.2257 | 0 | 31.946 | 0 | 0 | 23 | 23 | 112.7178 | 378.4793
|  | 19 | 59.4545 | 0 | 32.1027 | 0 | 0 | 23 | 23 | 76.0188 | 242.1644
|  | 20 | 77.6966 | 416.1422 | 32.1682 | 0 | 0 | 23 | 23 | 55.9317 | 27.6912
|  | 21 | 67.6166 | 312.1067 | 32.1143 | 0 | 0 | 24.9691 | 24.2118 | 55.9317 | 0.88111
|  | 22 | 49.3611 | 208.0711 | 32.0387 | 0 | 0 | 27.606 | 25.8345 | 47.2119 | 0
|  | 23 | 39.2811 | 0 | 31.9545 | 0 | 0 | 28.9647 | 26.6706 | 47.2119 | 0
|  | 24 | 31.3118 | 0 | 31.8661 | 0 | 0 | 31.5627 | 28.2693 | 37.9034 | 0
| 9 | 1 | 28.7198 | 0 | 29.4314 | 0 | 0 | 35.2506 | 30.5388 | 37.9034 | 0
|  | 2 | 31.3118 | 0 | 29.3401 | 0 | 0 | 36.5446 | 31.3352 | 37.9034 | 0
|  | 3 | 31.3118 | 0 | 29.245 | 0 | 0 | 37.8602 | 32.1447 | 37.9034 | 0
|  | 4 | 31.3118 | 0 | 29.146 | 0 | 0 | 37.623 | 31.9988 | 37.9034 | 0
|  | 5 | 31.3118 | 0 | 29.0485 | 0 | 0 | 37.3642 | 31.8395 | 37.9034 | 0
|  | 6 | 31.3118 | 0 | 28.9527 | 0 | 0 | 36.2573 | 31.1583 | 37.9034 | 6.5326
|  | 7 | 40.7897 | 0 | 28.8615 | 0 | 0 | 27.6542 | 25.8641 | 57.9905 | 34.8675
|  | 8 | 77.6257 | 0 | 28.8011 | 0 | 0 | 23 | 23 | 112.7178 | 43.2424
|  | 9 | 81.5497 | 0 | 28.778 | 0 | 0 | 23 | 23 | 117.0695 | 46.6611
|  | 10 | 95.0857 | 127.4473 | 28.7662 | 0 | 0 | 23 | 23 | 126.4525 | 46.5711
|  | 11 | 102.7177 | 127.9592 | 28.7609 | 0 | 0 | 23 | 23 | 126.4525 | 45.163
|  | 12 | 104.3017 | 0 | 28.757 | 0 | 0 | 23 | 23 | 121.1476 | 50.7875
|  | 13 | 88.1604 | 0 | 28.7553 | 0 | 0 | 23 | 23 | 107.4874 | 61.0929
|  | 14 | 86.5897 | 0 | 28.7534 | 0 | 0 | 23 | 23 | 117.0695 | 270.2082
|  | 15 | 97.6777 | 127.9592 | 28.8547 | 0 | 0 | 23 | 23 | 126.4525 | 500.8762
|  | 16 | 105.1657 | 125.4 | 29.0682 | 0 | 0 | 23 | 23 | 122.3744 | 629.1627
|  | 17 | 96.6697 | 0 | 29.336 | 0 | 0 | 23 | 23 | 117.0695 | 691.8765
|  | 18 | 90.2257 | 0 | 29.6267 | 0 | 0 | 23 | 23 | 112.7178 | 551.5972
|  | 19 | 59.4545 | 0 | 29.846 | 0 | 0 | 23 | 23 | 76.0188 | 328.0124
|  | 20 | 77.6966 | 416.1422 | 29.9328 | 0 | 0 | 31.269 | 28.0886 | 55.9317 | 9.288
|  | 21 | 67.6166 | 312.1067 | 29.8516 | 0 | 0 | 35.266 | 30.5483 | 55.9317 | 0
|  | 22 | 49.3611 | 208.0711 | 29.7571 | 0 | 0 | 37.8719 | 32.1519 | 47.2119 | 0
|  | 23 | 39.2811 | 0 | 29.6542 | 0 | 0 | 39.2953 | 33.0279 | 47.2119 | 0
|  | 24 | 31.3118 | 0 | 29.5471 | 0 | 0 | 41.9795 | 34.6797 | 37.9034 | 0
| 10 | 1 | 24.4718 | 0 | 28.3557 | 0 | 0 | 29.4707 | 26.982 | 37.9034 | 0
|  | 2 | 24.4718 | 0 | 28.2928 | 0 | 0 | 29.0825 | 26.7431 | 37.9034 | 0
|  | 3 | 24.4718 | 0 | 28.2316 | 0 | 0 | 28.7158 | 26.5174 | 37.9034 | 0
|  | 4 | 24.4718 | 0 | 28.1722 | 0 | 0 | 28.3061 | 26.2653 | 37.9034 | 0
|  | 5 | 24.4718 | 0 | 28.1147 | 0 | 0 | 27.8963 | 26.0131 | 37.9034 | 0
|  | 6 | 24.4718 | 0 | 28.059 | 0 | 0 | 27.4865 | 25.7609 | 37.9034 | 0
|  | 7 | 33.9497 | 0 | 28.0052 | 0 | 0 | 23 | 23 | 57.9905 | 0
|  | 8 | 46.4992 | 0 | 27.9705 | 0 | 0 | 23 | 23 | 83.014 | 8.8045
|  | 9 | 42.7192 | 0 | 27.9614 | 0 | 0 | 23 | 23 | 77.3692 | 33.9672
|  | 10 | 42.7192 | 0 | 27.9708 | 0 | 0 | 23 | 23 | 77.3692 | 63.2975
|  | 11 | 42.7192 | 0 | 28.0038 | 0 | 0 | 23 | 23 | 77.3692 | 81.4377
|  | 12 | 42.7192 | 0 | 28.0548 | 0 | 0 | 23 | 23 | 77.3692 | 90.0448
|  | 13 | 46.4992 | 0 | 28.1194 | 0 | 0 | 23 | 23 | 83.014 | 114.1225
|  | 14 | 42.7192 | 0 | 28.2034 | 0 | 0 | 23 | 23 | 77.3692 | 101.9046
|  | 15 | 42.7192 | 0 | 28.2844 | 0 | 0 | 23 | 23 | 77.3692 | 74.204
|  | 16 | 42.7192 | 0 | 28.3581 | 0 | 0 | 23 | 23 | 77.3692 | 40.78
|  | 17 | 42.7192 | 0 | 28.4106 | 0 | 0 | 23 | 23 | 77.3692 | 21.5163
|  | 18 | 46.4992 | 0 | 28.4487 | 0 | 0 | 23 | 23 | 83.014 | 3.5136
|  | 19 | 40.8292 | 0 | 28.4756 | 0 | 0 | 23 | 23 | 64.87 | 0
|  | 20 | 61.5913 | 416.1422 | 28.4834 | 0 | 0 | 23 | 23 | 44.7829 | 0
|  | 21 | 51.5113 | 312.1067 | 28.4727 | 0 | 0 | 23 | 23 | 44.7829 | 0
|  | 22 | 34.5518 | 208.0711 | 28.4532 | 0 | 0 | 23 | 23 | 37.9034 | 0
|  | 23 | 24.4718 | 0 | 28.4256 | 0 | 0 | 23 | 23 | 37.9034 | 0
|  | 24 | 24.4718 | 0 | 28.3931 | 0 | 0 | 23 | 23 | 37.9034 | 0
| 11 | 1 | 62.3481 | 416.1422 | 1.2287 | 0 | 0 | 69.9539 | 51.8947 | 37.9034 | 0
| 12 | 1 | 62.3481 | 416.1422 | 88.7463 | 0 | 0 | 23 | 23 | 126.4525 | 698.7645
Building2 | 1 | 1 | 2.5011 | 0 | 23 | 32.6522 | 0 | 47.1263 | 37.847 | 3.5122 | 0
|  | 2 | 2.5011 | 0 | 23 | 33.8781 | 0 | 48.0321 | 38.4044 | 3.5122 | 0
|  | 3 | 2.5011 | 0 | 23 | 35.1332 | 0 | 48.9595 | 38.9751 | 3.5122 | 0
|  | 4 | 2.5011 | 0 | 23 | 35.0457 | 0 | 48.8948 | 38.9353 | 3.5122 | 0
|  | 5 | 2.5011 | 0 | 23 | 34.9581 | 0 | 48.8301 | 38.8954 | 3.5122 | 0
|  | 6 | 2.5011 | 0 | 23 | 34.6272 | 0 | 48.5856 | 38.745 | 3.5122 | 0.27252
|  | 7 | 3.3092 | 0 | 23 | 30.3523 | 0 | 45.4269 | 36.8012 | 5.1913 | 1.6132
|  | 8 | 5.3506 | 0 | 23 | 25.2908 | 0 | 41.687 | 34.4997 | 8.5902 | 2.0207
|  | 9 | 5.2338 | 0 | 23 | 23.7581 | 0 | 40.5546 | 33.8028 | 8.6948 | 2.1936
|  | 10 | 6.1678 | 0 | 23 | 22.302 | 0 | 39.4786 | 33.1407 | 9.3225 | 2.2341
|  | 11 | 6.6348 | 0 | 23 | 21.4505 | 0 | 38.8495 | 32.7535 | 9.3225 | 2.2975
|  | 12 | 7.1019 | 0 | 23 | 20.8871 | 0 | 38.4332 | 32.4973 | 9.0087 | 2.3866
|  | 13 | 6.9851 | 0 | 23 | 20.9247 | 0 | 38.461 | 32.5145 | 8.9041 | 3.6211
|  | 14 | 5.7008 | 0 | 23 | 12.9416 | 0 | 32.5624 | 28.8846 | 8.6948 | 12.981
|  | 15 | 6.1678 | 0 | 23 | 2.611 | 0 | 24.9292 | 24.1872 | 9.3225 | 23.8515
|  | 16 | 7.1019 | 0 | 23 | 0 | 0 | 23 | 23 | 9.0087 | 29.9503
|  | 17 | 6.6348 | 0 | 23.0073 | 0 | 0 | 23 | 23 | 8.6948 | 33.1796
|  | 18 | 6.5181 | 0 | 23.0205 | 2.934 | 0 | 27.7685 | 25.9344 | 8.5902 | 26.4037
|  | 19 | 4.1802 | 0 | 23 | 21.9924 | 0 | 39.2499 | 33 | 5.8287 | 14.2393
|  | 20 | 5.9407 | 38.5604 | 23 | 38.1354 | 0 | 51.1778 | 40.3402 | 4.1497 | 0.38835
|  | 21 | 5.0066 | 28.9203 | 23 | 39.1367 | 0 | 51.9176 | 40.7955 | 4.1497 | 0
|  | 22 | 3.4351 | 19.2802 | 23 | 39.8618 | 0 | 52.4533 | 41.1251 | 3.5122 | 0
|  | 23 | 2.5011 | 0 | 23 | 39.9493 | 0 | 52.518 | 41.1649 | 3.5122 | 0
|  | 24 | 2.5011 | 0 | 23 | 40.0369 | 0 | 52.5827 | 41.2048 | 3.5122 | 0
| 2 | 1 | 2.6062 | 0 | 23 | 30.7842 | 0 | 45.746 | 36.9975 | 3.5122 | 0
|  | 2 | 2.8163 | 0 | 23 | 30.9009 | 0 | 45.8323 | 37.0506 | 3.5122 | 0
|  | 3 | 2.8163 | 0 | 23 | 31.0469 | 0 | 45.9401 | 37.117 | 3.5122 | 0
|  | 4 | 2.8163 | 0 | 23 | 30.6674 | 0 | 45.6598 | 36.9445 | 3.5122 | 0
|  | 5 | 2.8163 | 0 | 23 | 30.3172 | 0 | 45.4009 | 36.7852 | 3.5122 | 0
|  | 6 | 2.8163 | 0 | 23 | 29.9377 | 0 | 45.1206 | 36.6127 | 3.5122 | 0
|  | 7 | 3.6245 | 0 | 23 | 22.913 | 0 | 39.9301 | 33.4185 | 5.1913 | 0.38356
|  | 8 | 6.1895 | 0 | 23 | 12.6135 | 0 | 32.3199 | 28.7353 | 9.17 | 1.7424
|  | 9 | 6.388 | 0 | 23 | 6.1391 | 0 | 27.5361 | 25.7915 | 9.3867 | 3.038
|  | 10 | 7.5322 | 0.166 | 23 | 2.4098 | 0 | 24.7806 | 24.0957 | 10.1264 | 3.6341
|  | 11 | 8.2093 | 0.2075 | 23 | 0 | 0 | 23 | 23 | 10.1264 | 4.2279
|  | 12 | 8.4662 | 0 | 23.0035 | 0 | 0 | 23 | 23 | 9.7566 | 4.3576
|  | 13 | 7.9291 | 0 | 23.0193 | 0 | 0 | 23 | 23 | 9.5399 | 4.5462
|  | 14 | 6.855 | 0 | 23.0371 | 0 | 0 | 23 | 23 | 9.3867 | 12.9694
|  | 15 | 7.7423 | 0.2075 | 23.1048 | 0 | 0 | 23 | 23 | 10.1264 | 19.8021
|  | 16 | 8.4662 | 0 | 23.2174 | 0 | 0 | 23 | 23 | 9.7566 | 22.448
|  | 17 | 7.789 | 0 | 23.3257 | 0 | 0 | 23 | 23 | 9.3867 | 26.2826
|  | 18 | 7.357 | 0 | 23.4367 | 0 | 0 | 23 | 23 | 9.17 | 20.8541
|  | 19 | 4.4954 | 0 | 23.4981 | 0 | 0 | 30.7768 | 27.7857 | 5.8287 | 3.6111
|  | 20 | 6.2559 | 38.5604 | 23.4294 | 0 | 0 | 36.1091 | 31.0671 | 4.1497 | 0
|  | 21 | 5.3219 | 28.9203 | 23.3204 | 0 | 0 | 37.5325 | 31.9431 | 4.1497 | 0
|  | 22 | 3.7504 | 19.2802 | 23.2021 | 0 | 0 | 38.7152 | 32.6709 | 3.5122 | 0
|  | 23 | 2.8163 | 0 | 23.0767 | 9.0629 | 0 | 39.4053 | 33.0956 | 3.5122 | 0
|  | 24 | 2.8163 | 0 | 23 | 23.1368 | 0 | 40.0955 | 33.5203 | 3.5122 | 0
| 3 | 1 | 2.6062 | 0 | 23 | 43.7146 | 0 | 55.3002 | 42.877 | 3.5122 | 0
|  | 2 | 2.8163 | 0 | 23 | 44.5027 | 0 | 55.8825 | 43.2354 | 3.5122 | 0
|  | 3 | 2.8163 | 0 | 23 | 45.2616 | 0 | 56.4432 | 43.5804 | 3.5122 | 0
|  | 4 | 2.8163 | 0 | 23 | 46.2832 | 0 | 57.1981 | 44.045 | 3.5122 | 0
|  | 5 | 2.8163 | 0 | 23 | 47.2756 | 0 | 57.9313 | 44.4962 | 3.5122 | 0
|  | 6 | 2.8163 | 0 | 23 | 48.2972 | 0 | 58.6862 | 44.9607 | 3.5122 | 0
|  | 7 | 3.6245 | 0 | 23 | 45.1879 | 0 | 56.3887 | 43.5469 | 5.1913 | 0
|  | 8 | 6.1895 | 0 | 23 | 39.779 | 0 | 52.3921 | 41.0875 | 9.17 | 0
|  | 9 | 6.388 | 0 | 23 | 38.0797 | 0 | 51.1366 | 40.3148 | 9.3867 | 0.081514
|  | 10 | 7.5322 | 0.166 | 23 | 33.1871 | 0 | 47.5215 | 38.0902 | 10.1264 | 0.52742
|  | 11 | 8.2093 | 0.2075 | 23 | 28.8812 | 0 | 44.3399 | 36.1323 | 10.1264 | 1.1264
|  | 12 | 8.4662 | 0 | 23 | 25.1115 | 0 | 41.5546 | 34.4182 | 9.7566 | 1.559
|  | 13 | 7.9291 | 0 | 23 | 24.1623 | 0 | 40.8532 | 33.9866 | 9.5399 | 1.7909
|  | 14 | 6.855 | 0 | 23 | 22.8452 | 0 | 39.88 | 33.3877 | 9.3867 | 2.298
|  | 15 | 7.7423 | 0.2075 | 23 | 21.0913 | 0 | 38.5841 | 32.5902 | 10.1264 | 2.3781
|  | 16 | 8.4662 | 0 | 23 | 24.3179 | 0 | 40.9682 | 34.0574 | 9.7566 | 1.798
|  | 17 | 7.789 | 0 | 23 | 28.2134 | 0 | 43.8465 | 35.8286 | 9.3867 | 0.54913
|  | 18 | 7.357 | 0 | 23 | 31.2355 | 0 | 46.0795 | 37.2028 | 9.17 | 0.020415
|  | 19 | 4.4954 | 0 | 23 | 35.3853 | 0 | 49.1457 | 39.0897 | 5.8287 | 0
|  | 20 | 6.2559 | 38.5604 | 23 | 37.8816 | 0 | 50.9902 | 40.2248 | 4.1497 | 0
|  | 21 | 5.3219 | 28.9203 | 23 | 38.6697 | 0 | 51.5725 | 40.5831 | 4.1497 | 0
|  | 22 | 3.7504 | 19.2802 | 23 | 38.9277 | 0 | 51.7632 | 40.7004 | 3.5122 | 0
|  | 23 | 2.8163 | 0 | 23 | 38.5483 | 0 | 51.4828 | 40.5279 | 3.5122 | 0
|  | 24 | 2.8163 | 0 | 23 | 38.198 | 0 | 51.224 | 40.3686 | 3.5122 | 0
| 4 | 1 | 2.6062 | 0 | 23 | 42.5471 | 0 | 54.4375 | 42.3461 | 3.5122 | 0
|  | 2 | 2.8163 | 0 | 23 | 43.4811 | 0 | 55.1276 | 42.7708 | 3.5122 | 0
|  | 3 | 2.8163 | 0 | 23 | 44.4443 | 0 | 55.8393 | 43.2088 | 3.5122 | 0
|  | 4 | 2.8163 | 0 | 23 | 44.4735 | 0 | 55.8609 | 43.2221 | 3.5122 | 0
|  | 5 | 2.8163 | 0 | 23 | 44.5319 | 0 | 55.904 | 43.2486 | 3.5122 | 0
|  | 6 | 2.8163 | 0 | 23 | 44.5611 | 0 | 55.9256 | 43.2619 | 3.5122 | 0
|  | 7 | 3.6245 | 0 | 23 | 41.1015 | 0 | 53.3694 | 41.6888 | 5.1913 | 0
|  | 8 | 6.1895 | 0 | 23 | 35.3423 | 0 | 49.114 | 39.0701 | 9.17 | 0
|  | 9 | 6.388 | 0 | 23 | 33.0022 | 0 | 47.3849 | 38.0061 | 9.3867 | 0.34296
|  | 10 | 7.5322 | 0.166 | 23 | 28.589 | 0 | 44.124 | 35.9994 | 10.1264 | 1.0684
|  | 11 | 8.2093 | 0.2075 | 23 | 24.9877 | 0 | 41.4631 | 34.3619 | 10.1264 | 1.7508
|  | 12 | 8.4662 | 0 | 23 | 21.9165 | 0 | 39.1938 | 32.9654 | 9.7566 | 2.2438
|  | 13 | 7.9291 | 0 | 23 | 20.7638 | 0 | 38.3421 | 32.4413 | 9.5399 | 2.5333
|  | 14 | 6.855 | 0 | 23 | 19.823 | 0 | 37.6469 | 32.0135 | 9.3867 | 2.5473
|  | 15 | 7.7423 | 0.2075 | 23 | 18.2923 | 0 | 36.5159 | 31.3175 | 10.1264 | 2.2874
|  | 16 | 8.4662 | 0 | 23 | 20.9971 | 0 | 38.5145 | 32.5474 | 9.7566 | 1.7038
|  | 17 | 7.789 | 0 | 23 | 23.9121 | 0 | 40.6683 | 33.8728 | 9.3867 | 0.91004
|  | 18 | 7.357 | 0 | 23 | 26.6428 | 0 | 42.686 | 35.1145 | 9.17 | 0.14735
|  | 19 | 4.4954 | 0 | 23 | 31.7659 | 0 | 46.4714 | 37.4439 | 5.8287 | 0
|  | 20 | 6.2559 | 38.5604 | 23 | 35.0504 | 0 | 48.8982 | 38.9374 | 4.1497 | 0
|  | 21 | 5.3219 | 28.9203 | 23 | 36.6849 | 0 | 50.106 | 39.6806 | 4.1497 | 0
|  | 22 | 3.7504 | 19.2802 | 23 | 37.9937 | 0 | 51.073 | 40.2757 | 3.5122 | 0
|  | 23 | 2.8163 | 0 | 23 | 38.6942 | 0 | 51.5907 | 40.5942 | 3.5122 | 0
|  | 24 | 2.8163 | 0 | 23 | 39.3656 | 0 | 52.0867 | 40.8995 | 3.5122 | 0
| 5 | 1 | 2.5011 | 0 | 23 | 43.3644 | 0 | 55.0414 | 42.7178 | 3.5122 | 0
|  | 2 | 2.5011 | 0 | 23 | 44.0357 | 0 | 55.5374 | 43.023 | 3.5122 | 0
|  | 3 | 2.5011 | 0 | 23 | 44.6779 | 0 | 56.0119 | 43.315 | 3.5122 | 0
|  | 4 | 2.5011 | 0 | 23 | 45.5535 | 0 | 56.6589 | 43.7132 | 3.5122 | 0
|  | 5 | 2.5011 | 0 | 23 | 46.4292 | 0 | 57.3059 | 44.1113 | 3.5122 | 0
|  | 6 | 2.5011 | 0 | 23 | 47.334 | 0 | 57.9745 | 44.5227 | 3.5122 | 0
|  | 7 | 3.3092 | 0 | 23 | 44.6625 | 0 | 56.0005 | 43.308 | 5.1913 | 0
|  | 8 | 5.3506 | 0 | 23 | 40.2711 | 0 | 52.7558 | 41.3113 | 8.5902 | 0
|  | 9 | 5.2338 | 0 | 23 | 38.765 | 0 | 51.6429 | 40.6264 | 8.6948 | 0.43837
|  | 10 | 6.1678 | 0 | 23 | 35.4346 | 0 | 49.1822 | 39.1121 | 9.3225 | 1.7108
|  | 11 | 6.6348 | 0 | 23 | 33.2878 | 0 | 47.5959 | 38.136 | 9.3225 | 2.4566
|  | 12 | 7.1019 | 0 | 23 | 31.2363 | 0 | 46.0801 | 37.2031 | 9.0087 | 3.3917
|  | 13 | 6.9851 | 0 | 23 | 31.3158 | 0 | 46.1388 | 37.2393 | 8.9041 | 3.5336
|  | 14 | 5.7008 | 0 | 23 | 30.8245 | 0 | 45.7758 | 37.0159 | 8.6948 | 4.3508
|  | 15 | 6.1678 | 0 | 23 | 27.8041 | 0 | 43.5441 | 35.6425 | 9.3225 | 6.8603
|  | 16 | 7.1019 | 0 | 23 | 29.458 | 0 | 44.7662 | 36.3946 | 9.0087 | 7.0088
|  | 17 | 6.6348 | 0 | 23 | 37.0712 | 0 | 50.3914 | 39.8562 | 8.6948 | 1.1981
|  | 18 | 6.5181 | 0 | 23 | 39.7747 | 0 | 52.389 | 41.0855 | 8.5902 | 0.087791
|  | 19 | 4.1802 | 0 | 23 | 42.8867 | 0 | 54.6884 | 42.5006 | 5.8287 | 0
|  | 20 | 5.9407 | 38.5604 | 23 | 44.8285 | 0 | 56.1232 | 43.3835 | 4.1497 | 0
|  | 21 | 5.0066 | 28.9203 | 23 | 45.0912 | 0 | 56.3173 | 43.5029 | 4.1497 | 0
|  | 22 | 3.4351 | 19.2802 | 23 | 45.6703 | 0 | 56.7451 | 43.7662 | 3.5122 | 0
|  | 23 | 2.5011 | 0 | 23 | 45.6119 | 0 | 56.702 | 43.7397 | 3.5122 | 0
|  | 24 | 2.5011 | 0 | 23 | 45.5827 | 0 | 56.6804 | 43.7264 | 3.5122 | 0
| 6 | 1 | 2.5011 | 0 | 23.5597 | 0 | 0 | 39.8582 | 33.3743 | 3.5122 | 0
|  | 2 | 2.5011 | 0 | 23.4194 | 0 | 0 | 40.7425 | 33.9185 | 3.5122 | 0
|  | 3 | 2.5011 | 0 | 23.2745 | 0 | 0 | 41.6267 | 34.4626 | 3.5122 | 0
|  | 4 | 2.5011 | 0 | 23.1253 | 4.9702 | 0 | 42.5325 | 35.02 | 3.5122 | 0
|  | 5 | 2.5011 | 0 | 23 | 27.6902 | 0 | 43.4599 | 35.5907 | 3.5122 | 0
|  | 6 | 2.5011 | 0 | 23 | 28.9161 | 0 | 44.3657 | 36.1481 | 3.5122 | 0
|  | 7 | 3.3092 | 0 | 23 | 21.6711 | 0 | 39.0125 | 32.8538 | 5.1913 | 0.020134
|  | 8 | 5.3506 | 0 | 23 | 12.1467 | 0 | 31.975 | 28.5231 | 8.5902 | 0.62896
|  | 9 | 5.2338 | 0 | 23 | 4.8929 | 0 | 26.6153 | 25.2248 | 8.6948 | 2.2324
|  | 10 | 6.1678 | 0 | 23 | 0 | 0 | 23 | 23 | 9.3225 | 3.3341
|  | 11 | 6.6348 | 0 | 23.01 | 0 | 0 | 23 | 23 | 9.3225 | 4.1931
|  | 12 | 7.1019 | 0 | 23.0527 | 0 | 0 | 23 | 23 | 9.0087 | 5.856
|  | 13 | 6.9851 | 0 | 23.1306 | 0 | 0 | 23 | 23 | 8.9041 | 6.0286
|  | 14 | 5.7008 | 0 | 23.2183 | 0 | 0 | 23 | 23 | 8.6948 | 9.3561
|  | 15 | 6.1678 | 0 | 23.333 | 0 | 0 | 23 | 23 | 9.3225 | 14.8233
|  | 16 | 7.1019 | 0 | 23.4914 | 0 | 0 | 23 | 23 | 9.0087 | 20.3743
|  | 17 | 6.6348 | 0 | 23.6603 | 0 | 0 | 23 | 23 | 8.6948 | 15.9189
|  | 18 | 6.5181 | 0 | 23.782 | 0 | 0 | 23 | 23 | 8.5902 | 6.9374
|  | 19 | 4.1802 | 0 | 23.8325 | 0 | 0 | 23.0404 | 23.0249 | 5.8287 | 0.24614
|  | 20 | 5.9407 | 38.5604 | 23.8183 | 0 | 0 | 25.7354 | 24.6833 | 4.1497 | 0
|  | 21 | 5.0066 | 28.9203 | 23.7833 | 0 | 0 | 26.9863 | 25.4531 | 4.1497 | 0
|  | 22 | 3.4351 | 19.2802 | 23.7393 | 0 | 0 | 28.3415 | 26.2871 | 3.5122 | 0
|  | 23 | 2.5011 | 0 | 23.6854 | 0 | 0 | 29.2258 | 26.8312 | 3.5122 | 0
|  | 24 | 2.5011 | 0 | 23.6255 | 0 | 0 | 30.1316 | 27.3887 | 3.5122 | 0
| 7 | 1 | 2.6062 | 0 | 23.7241 | 0 | 0 | 55.7746 | 43.169 | 3.5122 | 0
|  | 2 | 2.8163 | 0 | 23.4574 | 0 | 0 | 57.651 | 44.3237 | 3.5122 | 0
|  | 3 | 2.8163 | 0 | 23.1806 | 18.5139 | 0 | 59.5488 | 45.4916 | 3.5122 | 0
|  | 4 | 2.8163 | 0 | 23 | 49.348 | 0 | 59.4626 | 45.4385 | 3.5122 | 0
|  | 5 | 2.8163 | 0 | 23 | 49.2604 | 0 | 59.3979 | 45.3987 | 3.5122 | 0
|  | 6 | 2.8163 | 0 | 23 | 49.1437 | 0 | 59.3116 | 45.3456 | 3.5122 | 0
|  | 7 | 3.6245 | 0 | 23 | 35.7826 | 0 | 49.4393 | 39.2703 | 5.1913 | 0.76551
|  | 8 | 6.1895 | 0 | 23 | 19.8916 | 0 | 37.6977 | 32.0447 | 9.17 | 1.7321
|  | 9 | 6.388 | 0 | 23 | 8.1522 | 0 | 29.0236 | 26.7068 | 9.3867 | 2.3384
|  | 10 | 7.5322 | 0.166 | 23 | 1.3751 | 0 | 24.0161 | 23.6253 | 10.1264 | 2.3629
|  | 11 | 8.2093 | 0.2075 | 23 | 0 | 0 | 23 | 23 | 10.1264 | 2.5782
|  | 12 | 8.4662 | 0 | 23.028 | 0 | 0 | 23 | 23 | 9.7566 | 3.028
|  | 13 | 7.9291 | 0 | 23.0905 | 0 | 0 | 23 | 23 | 9.5399 | 2.4418
|  | 14 | 6.855 | 0 | 23.1558 | 0 | 0 | 23 | 23 | 9.3867 | 13.1682
|  | 15 | 7.7423 | 0.2075 | 23.289 | 0 | 0 | 23 | 23 | 10.1264 | 23.7094
|  | 16 | 8.4662 | 0 | 23.4932 | 0 | 0 | 23 | 23 | 9.7566 | 29.8926
|  | 17 | 7.789 | 0 | 23.7091 | 0 | 0 | 23 | 23 | 9.3867 | 32.9381
|  | 18 | 7.357 | 0 | 23.9184 | 0 | 0 | 23 | 23 | 9.17 | 24.6163
|  | 19 | 4.4954 | 0 | 24.0568 | 0 | 0 | 23 | 23 | 5.8287 | 6.7481
|  | 20 | 6.2559 | 38.5604 | 24.0606 | 0 | 0 | 27.8182 | 25.965 | 4.1497 | 0.041612
|  | 21 | 5.3219 | 28.9203 | 24.0054 | 0 | 0 | 29.2508 | 26.8466 | 4.1497 | 0
|  | 22 | 3.7504 | 19.2802 | 23.94 | 0 | 0 | 30.0453 | 27.3356 | 3.5122 | 0
|  | 23 | 2.8163 | 0 | 23.8695 | 0 | 0 | 30.3904 | 27.5479 | 3.5122 | 0
|  | 24 | 2.8163 | 0 | 23.7975 | 0 | 0 | 30.7354 | 27.7603 | 3.5122 | 0
| 8 | 1 | 2.6062 | 0 | 24.0485 | 0 | 0 | 36.8604 | 31.5295 | 3.5122 | 0
|  | 2 | 2.8163 | 0 | 23.9233 | 0 | 0 | 36.8389 | 31.5162 | 3.5122 | 0
|  | 3 | 2.8163 | 0 | 23.8004 | 0 | 0 | 36.8389 | 31.5162 | 3.5122 | 0
|  | 4 | 2.8163 | 0 | 23.6795 | 0 | 0 | 36.0193 | 31.0119 | 3.5122 | 0
|  | 5 | 2.8163 | 0 | 23.567 | 0 | 0 | 35.1847 | 30.4983 | 3.5122 | 0.02041
|  | 6 | 2.8163 | 0 | 23.4628 | 0 | 0 | 33.9931 | 29.765 | 3.5122 | 0.52403
|  | 7 | 3.6245 | 0 | 23.3697 | 0 | 0 | 28.7389 | 26.5317 | 5.1913 | 1.8986
|  | 8 | 6.1895 | 0 | 23.3189 | 0 | 0 | 23 | 23 | 9.17 | 2.6218
|  | 9 | 6.388 | 0 | 23.3193 | 0 | 0 | 23 | 23 | 9.3867 | 2.6996
|  | 10 | 7.5322 | 0.166 | 23.3446 | 0 | 0 | 23 | 23 | 10.1264 | 2.7972
|  | 11 | 8.2093 | 0.2075 | 23.3901 | 0 | 0 | 23 | 23 | 10.1264 | 2.9187
|  | 12 | 8.4662 | 0 | 23.4514 | 0 | 0 | 23 | 23 | 9.7566 | 3.8828
|  | 13 | 7.9291 | 0 | 23.5308 | 0 | 0 | 23 | 23 | 9.5399 | 5.4529
|  | 14 | 6.855 | 0 | 23.6248 | 0 | 0 | 23 | 23 | 9.3867 | 12.8702
|  | 15 | 7.7423 | 0.2075 | 23.7671 | 0 | 0 | 23 | 23 | 10.1264 | 17.629
|  | 16 | 8.4662 | 0 | 23.9467 | 0 | 0 | 23 | 23 | 9.7566 | 19.9049
|  | 17 | 7.789 | 0 | 24.1198 | 0 | 0 | 23 | 23 | 9.3867 | 22.0881
|  | 18 | 7.357 | 0 | 24.2862 | 0 | 0 | 23 | 23 | 9.17 | 17.9714
|  | 19 | 4.4954 | 0 | 24.4107 | 0 | 0 | 23 | 23 | 5.8287 | 11.4987
|  | 20 | 6.2559 | 38.5604 | 24.4553 | 0 | 0 | 25.7343 | 24.6827 | 4.1497 | 1.3149
|  | 21 | 5.3219 | 28.9203 | 24.4097 | 0 | 0 | 29.4355 | 26.9603 | 4.1497 | 0.041838
|  | 22 | 3.7504 | 19.2802 | 24.3361 | 0 | 0 | 31.2962 | 28.1053 | 3.5122 | 0
|  | 23 | 2.8163 | 0 | 24.2493 | 0 | 0 | 32.6549 | 28.9415 | 3.5122 | 0
|  | 24 | 2.8163 | 0 | 24.1534 | 0 | 0 | 34.0136 | 29.7776 | 3.5122 | 0
| 9 | 1 | 2.6062 | 0 | 23 | 19.8969 | 0 | 37.7016 | 32.0471 | 3.5122 | 0
|  | 2 | 2.8163 | 0 | 23 | 21.6482 | 0 | 38.9956 | 32.8434 | 3.5122 | 0
|  | 3 | 2.8163 | 0 | 23 | 23.4287 | 0 | 40.3112 | 33.653 | 3.5122 | 0
|  | 4 | 2.8163 | 0 | 23 | 23.1076 | 0 | 40.0739 | 33.507 | 3.5122 | 0
|  | 5 | 2.8163 | 0 | 23 | 22.7574 | 0 | 39.8151 | 33.3478 | 3.5122 | 0
|  | 6 | 2.8163 | 0 | 23 | 22.1261 | 0 | 39.3487 | 33.0607 | 3.5122 | 0.31019
|  | 7 | 3.6245 | 0 | 23 | 16.1827 | 0 | 34.9572 | 30.3583 | 5.1913 | 1.6556
|  | 8 | 6.1895 | 0 | 23 | 8.8875 | 0 | 29.5669 | 27.0412 | 9.17 | 2.0533
|  | 9 | 6.388 | 0 | 23 | 5.5897 | 0 | 27.1301 | 25.5416 | 9.3867 | 2.2156
|  | 10 | 7.5322 | 0.166 | 23 | 4.0661 | 0 | 26.0044 | 24.8489 | 10.1264 | 2.2113
|  | 11 | 8.2093 | 0.2075 | 23 | 3.3449 | 0 | 25.4715 | 24.5209 | 10.1264 | 2.1445
|  | 12 | 8.4662 | 0 | 23 | 2.6596 | 0 | 24.9651 | 24.2093 | 9.7566 | 2.4116
|  | 13 | 7.9291 | 0 | 23 | 1.8616 | 0 | 24.3755 | 23.8464 | 9.5399 | 2.9009
|  | 14 | 6.855 | 0 | 23 | 0 | 0 | 23 | 23 | 9.3867 | 12.8304
|  | 15 | 7.7423 | 0.2075 | 23.0484 | 0 | 0 | 23 | 23 | 10.1264 | 23.7832
|  | 16 | 8.4662 | 0 | 23.1662 | 0 | 0 | 23 | 23 | 9.7566 | 29.8747
|  | 17 | 7.789 | 0 | 23.3106 | 0 | 0 | 23 | 23 | 9.3867 | 32.8525
|  | 18 | 7.357 | 0 | 23.4634 | 0 | 0 | 23 | 23 | 9.17 | 26.1916
|  | 19 | 4.4954 | 0 | 23.5699 | 0 | 0 | 23 | 23 | 5.8287 | 15.5751
|  | 20 | 6.2559 | 38.5604 | 23.573 | 0 | 0 | 36.5596 | 31.3444 | 4.1497 | 0.44102
|  | 21 | 5.3219 | 28.9203 | 23.4581 | 0 | 0 | 39.646 | 33.2437 | 4.1497 | 0
|  | 22 | 3.7504 | 19.2802 | 23.3211 | 0 | 0 | 41.562 | 34.4228 | 3.5122 | 0
|  | 23 | 2.8163 | 0 | 23.1716 | 0 | 0 | 42.9855 | 35.2987 | 3.5122 | 0
|  | 24 | 2.8163 | 0 | 23.0135 | 26.6939 | 0 | 44.4304 | 36.188 | 3.5122 | 0
| 10 | 1 | 2.2676 | 0 | 25.4513 | 0 | 0 | 31.9216 | 28.4902 | 3.5122 | 0
|  | 2 | 2.2676 | 0 | 25.341 | 0 | 0 | 31.5334 | 28.2513 | 3.5122 | 0
|  | 3 | 2.2676 | 0 | 25.2355 | 0 | 0 | 31.1668 | 28.0257 | 3.5122 | 0
|  | 4 | 2.2676 | 0 | 25.1346 | 0 | 0 | 30.757 | 27.7735 | 3.5122 | 0
|  | 5 | 2.2676 | 0 | 25.0386 | 0 | 0 | 30.3472 | 27.5214 | 3.5122 | 0
|  | 6 | 2.2676 | 0 | 24.9474 | 0 | 0 | 29.9375 | 27.2692 | 3.5122 | 0
|  | 7 | 3.0757 | 0 | 24.8609 | 0 | 0 | 26.0009 | 24.8467 | 5.1913 | 0
|  | 8 | 4.2386 | 0 | 24.8064 | 0 | 0 | 23 | 23 | 7.3979 | 0.41806
|  | 9 | 3.8883 | 0 | 24.789 | 0 | 0 | 23 | 23 | 6.8749 | 1.6129
|  | 10 | 3.8883 | 0 | 24.7967 | 0 | 0 | 23 | 23 | 6.8749 | 3.0056
|  | 11 | 3.8883 | 0 | 24.8343 | 0 | 0 | 23 | 23 | 6.8749 | 3.8669
|  | 12 | 3.8883 | 0 | 24.8983 | 0 | 0 | 23 | 23 | 6.8749 | 4.2756
|  | 13 | 4.2386 | 0 | 24.9856 | 0 | 0 | 23 | 23 | 7.3979 | 5.4189
|  | 14 | 3.8883 | 0 | 25.0944 | 0 | 0 | 23 | 23 | 6.8749 | 4.8388
|  | 15 | 3.8883 | 0 | 25.2084 | 0 | 0 | 23 | 23 | 6.8749 | 3.5234
|  | 16 | 3.8883 | 0 | 25.3266 | 0 | 0 | 23 | 23 | 6.8749 | 1.9364
|  | 17 | 3.8883 | 0 | 25.4224 | 0 | 0 | 23 | 23 | 6.8749 | 1.0217
|  | 18 | 4.2386 | 0 | 25.5002 | 0 | 0 | 23 | 23 | 7.3979 | 0.16684
|  | 19 | 3.7132 | 0 | 25.5634 | 0 | 0 | 23 | 23 | 5.8287 | 0
|  | 20 | 5.7071 | 38.5604 | 25.5958 | 0 | 0 | 23 | 23 | 4.1497 | 0
|  | 21 | 4.7731 | 28.9203 | 25.598 | 0 | 0 | 23 | 23 | 4.1497 | 0
|  | 22 | 3.2016 | 19.2802 | 25.5803 | 0 | 0 | 23 | 23 | 3.5122 | 0
|  | 23 | 2.2676 | 0 | 25.5481 | 0 | 0 | 23.0576 | 23.0355 | 3.5122 | 0
|  | 24 | 2.2676 | 0 | 25.5049 | 0 | 0 | 24.5026 | 23.9247 | 3.5122 | 0
| 11 | 1 | 5.7071 | 38.5604 | 0.092284 | 0 | 0 | 72.4049 | 53.403 | 3.5122 | 0
| 12 | 1 | 5.7071 | 38.5604 | 52.6437 | 0 | 0 | 23 | 23 | 10.1264 | 33.1796
Building3 | 1 | 1 | 1.5002 | 0 | 23.3962 | 0 | 0 | 47.9623 | 38.3614 | 2.4003 | 0
|  | 2 | 3.0004 | 0 | 23.306 | 0 | 0 | 48.8681 | 38.9189 | 2.4003 | 0
|  | 3 | 3.0004 | 0 | 23.2132 | 0 | 0 | 49.7955 | 39.4896 | 2.4003 | 0
|  | 4 | 3.0004 | 0 | 23.118 | 0 | 0 | 49.7308 | 39.4497 | 2.4003 | 0
|  | 5 | 3.0004 | 0 | 23.0237 | 27.2124 | 0 | 49.6661 | 39.4099 | 2.4003 | 0
|  | 6 | 3.0004 | 0 | 23 | 35.1869 | 0 | 48.7867 | 38.8687 | 2.4003 | 1.1411
|  | 7 | 13.0368 | 10.8869 | 23 | 27.4745 | 0 | 43.1347 | 35.3906 | 3.2333 | 6.7551
|  | 8 | 4.7764 | 0 | 23 | 23.4842 | 0 | 40.2104 | 33.591 | 4.2519 | 8.4614
|  | 9 | 4.0498 | 0 | 23 | 23.1814 | 0 | 39.9885 | 33.4545 | 2.5651 | 9.1854
|  | 10 | 4.0498 | 0 | 23 | 22.2176 | 0 | 39.2822 | 33.0198 | 2.5651 | 9.3547
|  | 11 | 4.0498 | 0 | 23 | 21.1575 | 0 | 38.5053 | 32.5417 | 2.5651 | 9.6202
|  | 12 | 4.0498 | 0 | 23 | 19.9897 | 0 | 37.6494 | 32.015 | 2.5651 | 9.9935
|  | 13 | 13.7776 | 14.5158 | 23 | 13.3508 | 0 | 32.7841 | 29.021 | 5.212 | 15.1626
|  | 14 | 4.7764 | 0 | 23 | 0 | 0 | 23 | 23 | 4.2519 | 54.3552
|  | 15 | 4.0498 | 0 | 23.0607 | 0 | 0 | 23 | 23 | 2.5651 | 99.8733
|  | 16 | 4.0498 | 0 | 23.2302 | 0 | 0 | 23 | 23 | 2.5651 | 125.411
|  | 17 | 4.0498 | 0 | 23.459 | 0 | 0 | 23 | 23 | 2.5651 | 138.9331
|  | 18 | 4.7764 | 0 | 23.7158 | 0 | 0 | 23 | 23 | 4.2519 | 110.5603
|  | 19 | 13.7634 | 14.5158 | 23.8974 | 0 | 0 | 23 | 23 | 4.44 | 59.6243
|  | 20 | 15.7286 | 18.1448 | 23.9461 | 0 | 0 | 51.3994 | 40.4765 | 2.6469 | 1.6261
|  | 21 | 3.727 | 0 | 23.8398 | 0 | 0 | 53.044 | 41.4886 | 2.6469 | 0
|  | 22 | 3.0004 | 0 | 23.7284 | 0 | 0 | 53.2894 | 41.6396 | 2.4003 | 0
|  | 23 | 3.0004 | 0 | 23.6171 | 0 | 0 | 53.3541 | 41.6794 | 2.4003 | 0
|  | 24 | 3.0004 | 0 | 23.5063 | 0 | 0 | 53.4188 | 41.7192 | 2.4003 | 0
| 2 | 1 | 2.4655 | 0 | 24.892 | 0 | 0 | 46.5821 | 37.512 | 2.4003 | 0
|  | 2 | 5.6451 | 0 | 24.7953 | 0 | 0 | 46.6683 | 37.5651 | 2.4003 | 0
|  | 3 | 5.6451 | 0 | 24.699 | 0 | 0 | 46.7762 | 37.6315 | 2.4003 | 0
|  | 4 | 5.6451 | 0 | 24.6031 | 0 | 0 | 46.4958 | 37.4589 | 2.4003 | 0
|  | 5 | 5.6451 | 0 | 24.5089 | 0 | 0 | 46.237 | 37.2997 | 2.4003 | 0
|  | 6 | 5.6451 | 0 | 24.4164 | 0 | 0 | 45.9566 | 37.1271 | 2.4003 | 0
|  | 7 | 15.6815 | 10.8869 | 24.3254 | 0 | 0 | 40.5028 | 33.771 | 3.2333 | 1.6061
|  | 8 | 10.1938 | 0 | 24.2543 | 0 | 0 | 29.5767 | 27.0472 | 7.4496 | 7.2959
|  | 9 | 11.9863 | 0 | 24.2218 | 0 | 0 | 23 | 23 | 6.7699 | 12.721
|  | 10 | 14.1148 | 1.3612 | 24.2146 | 0 | 0 | 23 | 23 | 8.518 | 15.2171
|  | 11 | 16.1395 | 1.7015 | 24.2245 | 0 | 0 | 23 | 23 | 8.8695 | 17.7035
|  | 12 | 14.4915 | 0 | 24.2478 | 0 | 0 | 23 | 23 | 7.8387 | 18.2464
|  | 13 | 20.6626 | 14.5158 | 24.2759 | 0 | 0 | 23 | 23 | 8.9133 | 19.0364
|  | 14 | 13.1838 | 0 | 24.3097 | 0 | 0 | 23 | 23 | 8.4567 | 54.3067
|  | 15 | 15.9512 | 1.7015 | 24.4336 | 0 | 0 | 23 | 23 | 8.518 | 82.9176
|  | 16 | 14.3032 | 0 | 24.6311 | 0 | 0 | 23 | 23 | 8.366 | 93.9967
|  | 17 | 12.3412 | 0 | 24.8482 | 0 | 0 | 23 | 23 | 7.3352 | 110.0533
|  | 18 | 10.1938 | 0 | 25.0952 | 0 | 0 | 23 | 23 | 7.4496 | 87.3224
|  | 19 | 16.4081 | 14.5158 | 25.2756 | 0 | 0 | 23.4167 | 23.2564 | 4.44 | 15.1208
|  | 20 | 18.3733 | 18.1448 | 25.257 | 0 | 0 | 37.2354 | 31.7603 | 2.6469 | 0
|  | 21 | 6.3717 | 0 | 25.1902 | 0 | 0 | 38.6588 | 32.6362 | 2.6469 | 0
|  | 22 | 5.6451 | 0 | 25.119 | 0 | 0 | 39.5512 | 33.1854 | 2.4003 | 0
|  | 23 | 5.6451 | 0 | 25.0452 | 0 | 0 | 40.2414 | 33.6101 | 2.4003 | 0
|  | 24 | 5.6451 | 0 | 24.9695 | 0 | 0 | 40.9315 | 34.0348 | 2.4003 | 0
| 3 | 1 | 2.4655 | 0 | 23 | 45.2155 | 0 | 56.1362 | 43.3915 | 2.4003 | 0
|  | 2 | 5.6451 | 0 | 23 | 46.0101 | 0 | 56.7185 | 43.7499 | 2.4003 | 0
|  | 3 | 5.6451 | 0 | 23 | 46.7753 | 0 | 57.2792 | 44.0949 | 2.4003 | 0
|  | 4 | 5.6451 | 0 | 23 | 47.8053 | 0 | 58.0341 | 44.5594 | 2.4003 | 0
|  | 5 | 5.6451 | 0 | 23 | 48.8058 | 0 | 58.7674 | 45.0107 | 2.4003 | 0
|  | 6 | 5.6451 | 0 | 23 | 49.8359 | 0 | 59.5222 | 45.4752 | 2.4003 | 0
|  | 7 | 15.6815 | 10.8869 | 23 | 47.5609 | 0 | 57.855 | 44.4492 | 3.2333 | 0
|  | 8 | 10.1938 | 0 | 23 | 41.9025 | 0 | 53.7082 | 41.8974 | 7.4496 | 0
|  | 9 | 11.9863 | 0 | 23 | 40.8283 | 0 | 52.921 | 41.4129 | 6.7699 | 0.34132
|  | 10 | 14.1148 | 1.3612 | 23 | 33.4757 | 0 | 47.5326 | 38.097 | 8.518 | 2.2085
|  | 11 | 16.1395 | 1.7015 | 23 | 26.8785 | 0 | 42.6979 | 35.1218 | 8.8695 | 4.7166
|  | 12 | 14.4915 | 0 | 23 | 22.3604 | 0 | 39.3868 | 33.0842 | 7.8387 | 6.5282
|  | 13 | 20.6626 | 14.5158 | 23 | 19.373 | 0 | 37.1975 | 31.7369 | 8.9133 | 7.4991
|  | 14 | 13.1838 | 0 | 23 | 16.7352 | 0 | 35.2644 | 30.5473 | 8.4567 | 9.6225
|  | 15 | 15.9512 | 1.7015 | 23 | 15.3968 | 0 | 34.2835 | 29.9437 | 8.518 | 9.9578
|  | 16 | 14.3032 | 0 | 23 | 20.2731 | 0 | 37.8571 | 32.1429 | 8.366 | 7.5289
|  | 17 | 12.3412 | 0 | 23 | 28.829 | 0 | 44.1273 | 36.0014 | 7.3352 | 2.2994
|  | 18 | 10.1938 | 0 | 23 | 33.2238 | 0 | 47.3481 | 37.9834 | 7.4496 | 0.085483
|  | 19 | 16.4081 | 14.5158 | 23 | 37.1136 | 0 | 50.1987 | 39.7376 | 4.44 | 0
|  | 20 | 18.3733 | 18.1448 | 23 | 39.7306 | 0 | 52.1166 | 40.9179 | 2.6469 | 0
|  | 21 | 6.3717 | 0 | 23 | 40.5252 | 0 | 52.6989 | 41.2763 | 2.6469 | 0
|  | 22 | 5.6451 | 0 | 23 | 40.3892 | 0 | 52.5992 | 41.2149 | 2.4003 | 0
|  | 23 | 5.6451 | 0 | 23 | 40.0066 | 0 | 52.3189 | 41.0424 | 2.4003 | 0
|  | 24 | 5.6451 | 0 | 23 | 39.6535 | 0 | 52.0601 | 40.8831 | 2.4003 | 0
| 4 | 1 | 2.4655 | 0 | 23 | 44.0384 | 0 | 55.2735 | 42.8606 | 2.4003 | 0
|  | 2 | 5.6451 | 0 | 23 | 44.9801 | 0 | 55.9637 | 43.2853 | 2.4003 | 0
|  | 3 | 5.6451 | 0 | 23 | 45.9512 | 0 | 56.6754 | 43.7233 | 2.4003 | 0
|  | 4 | 5.6451 | 0 | 23 | 45.9807 | 0 | 56.6969 | 43.7366 | 2.4003 | 0
|  | 5 | 5.6451 | 0 | 23 | 46.0395 | 0 | 56.7401 | 43.7631 | 2.4003 | 0
|  | 6 | 5.6451 | 0 | 23 | 46.069 | 0 | 56.7616 | 43.7764 | 2.4003 | 0
|  | 7 | 15.6815 | 10.8869 | 23 | 43.4408 | 0 | 54.8356 | 42.5912 | 3.2333 | 0
|  | 8 | 10.1938 | 0 | 23 | 37.4293 | 0 | 50.4301 | 39.88 | 7.4496 | 0
|  | 9 | 11.9863 | 0 | 23 | 34.8778 | 0 | 48.5602 | 38.7294 | 6.7699 | 1.4361
|  | 10 | 14.1148 | 1.3612 | 23 | 27.1199 | 0 | 42.8748 | 35.2306 | 8.518 | 4.4737
|  | 11 | 16.1395 | 1.7015 | 23 | 20.968 | 0 | 38.3664 | 32.4562 | 8.8695 | 7.3311
|  | 12 | 14.4915 | 0 | 23 | 16.9621 | 0 | 35.4307 | 30.6497 | 7.8387 | 9.3955
|  | 13 | 20.6626 | 14.5158 | 23 | 13.5865 | 0 | 32.9569 | 29.1273 | 8.9133 | 10.6076
|  | 14 | 13.1838 | 0 | 23 | 12.8956 | 0 | 32.4505 | 28.8157 | 8.4567 | 10.6663
|  | 15 | 15.9512 | 1.7015 | 23 | 12.8629 | 0 | 32.4266 | 28.801 | 8.518 | 9.5782
|  | 16 | 14.3032 | 0 | 23 | 17.2243 | 0 | 35.6228 | 30.7679 | 8.366 | 7.1345
|  | 17 | 12.3412 | 0 | 23 | 23.3448 | 0 | 40.1082 | 33.5281 | 7.3352 | 3.8106
|  | 18 | 10.1938 | 0 | 23 | 28.1897 | 0 | 43.6588 | 35.7131 | 7.4496 | 0.617
|  | 19 | 16.4081 | 14.5158 | 23 | 33.4644 | 0 | 47.5244 | 38.0919 | 4.44 | 0
|  | 20 | 18.3733 | 18.1448 | 23 | 36.876 | 0 | 50.0246 | 39.6305 | 2.6469 | 0
|  | 21 | 6.3717 | 0 | 23 | 38.5241 | 0 | 51.2324 | 40.3738 | 2.6469 | 0
|  | 22 | 5.6451 | 0 | 23 | 39.4475 | 0 | 51.9091 | 40.7902 | 2.4003 | 0
|  | 23 | 5.6451 | 0 | 23 | 40.1538 | 0 | 52.4267 | 41.1087 | 2.4003 | 0
|  | 24 | 5.6451 | 0 | 23 | 40.8306 | 0 | 52.9227 | 41.414 | 2.4003 | 0
| 5 | 1 | 1.5002 | 0 | 23 | 44.8624 | 0 | 55.8774 | 43.2322 | 2.4003 | 0
|  | 2 | 3.0004 | 0 | 23 | 45.5392 | 0 | 56.3734 | 43.5375 | 2.4003 | 0
|  | 3 | 3.0004 | 0 | 23 | 46.1867 | 0 | 56.8479 | 43.8295 | 2.4003 | 0
|  | 4 | 3.0004 | 0 | 23 | 47.0695 | 0 | 57.4949 | 44.2276 | 2.4003 | 0
|  | 5 | 3.0004 | 0 | 23 | 47.9524 | 0 | 58.1419 | 44.6258 | 2.4003 | 0
|  | 6 | 3.0004 | 0 | 23 | 48.8647 | 0 | 58.8105 | 45.0372 | 2.4003 | 0
|  | 7 | 13.0368 | 10.8869 | 23 | 47.0312 | 0 | 57.4668 | 44.2103 | 3.2333 | 0
|  | 8 | 4.7764 | 0 | 23 | 45.012 | 0 | 55.987 | 43.2997 | 4.2519 | 0
|  | 9 | 4.0498 | 0 | 23 | 43.892 | 0 | 55.1662 | 42.7946 | 2.5651 | 1.8356
|  | 10 | 4.0498 | 0 | 23 | 37.122 | 0 | 50.2048 | 39.7414 | 2.5651 | 7.1636
|  | 11 | 4.0498 | 0 | 23 | 32.5866 | 0 | 46.8811 | 37.696 | 2.5651 | 10.2864
|  | 12 | 4.0498 | 0 | 23 | 27.2289 | 0 | 42.9547 | 35.2798 | 2.5651 | 14.2021
|  | 13 | 13.7776 | 14.5158 | 23 | 24.1057 | 0 | 40.6659 | 33.8713 | 5.212 | 14.7961
|  | 14 | 4.7764 | 0 | 23 | 21.7613 | 0 | 38.9478 | 32.814 | 4.2519 | 18.2183
|  | 15 | 4.0498 | 0 | 23 | 13.0578 | 0 | 32.5694 | 28.8889 | 2.5651 | 28.7263
|  | 16 | 4.0498 | 0 | 23 | 13.937 | 0 | 33.2137 | 29.2854 | 2.5651 | 29.348
|  | 17 | 4.0498 | 0 | 23 | 39.7689 | 0 | 52.1446 | 40.9352 | 2.5651 | 5.0169
|  | 18 | 4.7764 | 0 | 23 | 44.2324 | 0 | 55.4157 | 42.9481 | 4.2519 | 0.36761
|  | 19 | 13.7634 | 14.5158 | 23 | 44.6768 | 0 | 55.7414 | 43.1485 | 4.44 | 0
|  | 20 | 15.7286 | 18.1448 | 23 | 46.7347 | 0 | 57.2495 | 44.0766 | 2.6469 | 0
|  | 21 | 3.727 | 0 | 23 | 46.9996 | 0 | 57.4436 | 44.1961 | 2.6469 | 0
|  | 22 | 3.0004 | 0 | 23 | 47.1873 | 0 | 57.5812 | 44.2807 | 2.4003 | 0
|  | 23 | 3.0004 | 0 | 23 | 47.1284 | 0 | 57.5381 | 44.2542 | 2.4003 | 0
|  | 24 | 3.0004 | 0 | 23 | 47.099 | 0 | 57.5165 | 44.2409 | 2.4003 | 0
| 6 | 1 | 1.5002 | 0 | 25.0736 | 0 | 0 | 40.6943 | 33.8888 | 2.4003 | 0
|  | 2 | 3.0004 | 0 | 24.9961 | 0 | 0 | 41.5785 | 34.4329 | 2.4003 | 0
|  | 3 | 3.0004 | 0 | 24.9161 | 0 | 0 | 42.4628 | 34.9771 | 2.4003 | 0
|  | 4 | 3.0004 | 0 | 24.8337 | 0 | 0 | 43.3686 | 35.5345 | 2.4003 | 0
|  | 5 | 3.0004 | 0 | 24.7487 | 0 | 0 | 44.296 | 36.1052 | 2.4003 | 0
|  | 6 | 3.0004 | 0 | 24.6611 | 0 | 0 | 45.2018 | 36.6626 | 2.4003 | 0
|  | 7 | 13.0368 | 10.8869 | 24.5709 | 0 | 0 | 40.4318 | 33.7273 | 3.2333 | 0.084308
|  | 8 | 4.7764 | 0 | 24.4982 | 0 | 0 | 33.7409 | 29.6098 | 4.2519 | 2.6337
|  | 9 | 4.0498 | 0 | 24.4493 | 0 | 0 | 25.959 | 24.8209 | 2.5651 | 9.3476
|  | 10 | 4.0498 | 0 | 24.4281 | 0 | 0 | 23 | 23 | 2.5651 | 13.9608
|  | 11 | 4.0498 | 0 | 24.4314 | 0 | 0 | 23 | 23 | 2.5651 | 17.5577
|  | 12 | 4.0498 | 0 | 24.4566 | 0 | 0 | 23 | 23 | 2.5651 | 24.521
|  | 13 | 13.7776 | 14.5158 | 24.5121 | 0 | 0 | 23 | 23 | 5.212 | 25.2435
|  | 14 | 4.7764 | 0 | 24.5805 | 0 | 0 | 23 | 23 | 4.2519 | 39.177
|  | 15 | 4.0498 | 0 | 24.6865 | 0 | 0 | 23 | 23 | 2.5651 | 62.0696
|  | 16 | 4.0498 | 0 | 24.8508 | 0 | 0 | 23 | 23 | 2.5651 | 85.3132
|  | 17 | 4.0498 | 0 | 25.0658 | 0 | 0 | 23 | 23 | 2.5651 | 66.6572
|  | 18 | 4.7764 | 0 | 25.2237 | 0 | 0 | 23 | 23 | 4.2519 | 29.0491
|  | 19 | 13.7634 | 14.5158 | 25.2807 | 0 | 0 | 23.5199 | 23.3199 | 4.44 | 1.0307
|  | 20 | 15.7286 | 18.1448 | 25.2617 | 0 | 0 | 26.8617 | 25.3765 | 2.6469 | 0
|  | 21 | 3.727 | 0 | 25.2312 | 0 | 0 | 28.1126 | 26.1462 | 2.6469 | 0
|  | 22 | 3.0004 | 0 | 25.1965 | 0 | 0 | 29.1776 | 26.8016 | 2.4003 | 0
|  | 23 | 3.0004 | 0 | 25.1583 | 0 | 0 | 30.0618 | 27.3457 | 2.4003 | 0
|  | 24 | 3.0004 | 0 | 25.1174 | 0 | 0 | 30.9676 | 27.9031 | 2.4003 | 0
| 7 | 1 | 2.4655 | 0 | 26.6749 | 0 | 0 | 56.6107 | 43.6835 | 2.4003 | 0
|  | 2 | 5.6451 | 0 | 26.5297 | 0 | 0 | 58.487 | 44.8382 | 2.4003 | 0
|  | 3 | 5.6451 | 0 | 26.3791 | 0 | 0 | 60.3849 | 46.0061 | 2.4003 | 0
|  | 4 | 5.6451 | 0 | 26.2229 | 0 | 0 | 60.2986 | 45.953 | 2.4003 | 0
|  | 5 | 5.6451 | 0 | 26.0683 | 0 | 0 | 60.2339 | 45.9132 | 2.4003 | 0
|  | 6 | 5.6451 | 0 | 25.915 | 0 | 0 | 60.1476 | 45.8601 | 2.4003 | 0
|  | 7 | 15.6815 | 10.8869 | 25.7632 | 0 | 0 | 49.1221 | 39.0751 | 3.2333 | 3.2054
|  | 8 | 10.1938 | 0 | 25.6511 | 0 | 0 | 34.9783 | 30.3712 | 7.4496 | 7.253
|  | 9 | 11.9863 | 0 | 25.5892 | 0 | 0 | 25.5501 | 24.5693 | 6.7699 | 9.7914
|  | 10 | 14.1148 | 1.3612 | 25.5608 | 0 | 0 | 23 | 23 | 8.518 | 9.8942
|  | 11 | 16.1395 | 1.7015 | 25.5529 | 0 | 0 | 23 | 23 | 8.8695 | 10.7956
|  | 12 | 14.4915 | 0 | 25.5638 | 0 | 0 | 23 | 23 | 7.8387 | 12.6791
|  | 13 | 20.6626 | 14.5158 | 25.5923 | 0 | 0 | 23 | 23 | 8.9133 | 10.2246
|  | 14 | 13.1838 | 0 | 25.6209 | 0 | 0 | 23 | 23 | 8.4567 | 55.1392
|  | 15 | 15.9512 | 1.7015 | 25.7669 | 0 | 0 | 23 | 23 | 8.518 | 99.2785
|  | 16 | 14.3032 | 0 | 26.0289 | 0 | 0 | 23 | 23 | 8.366 | 125.1696
|  | 17 | 12.3412 | 0 | 26.3466 | 0 | 0 | 23 | 23 | 7.3352 | 137.922
|  | 18 | 10.1938 | 0 | 26.6836 | 0 | 0 | 23 | 23 | 7.4496 | 103.0758
|  | 19 | 16.4081 | 14.5158 | 26.9209 | 0 | 0 | 23 | 23 | 4.44 | 28.2562
|  | 20 | 18.3733 | 18.1448 | 26.9523 | 0 | 0 | 28.8476 | 26.5985 | 2.6469 | 0.17424
|  | 21 | 6.3717 | 0 | 26.902 | 0 | 0 | 30.3772 | 27.5398 | 2.6469 | 0
|  | 22 | 5.6451 | 0 | 26.8468 | 0 | 0 | 30.8813 | 27.8501 | 2.4003 | 0
|  | 23 | 5.6451 | 0 | 26.7903 | 0 | 0 | 31.2264 | 28.0624 | 2.4003 | 0
|  | 24 | 5.6451 | 0 | 26.733 | 0 | 0 | 31.5715 | 28.2748 | 2.4003 | 0
| 8 | 1 | 2.4655 | 0 | 29.2378 | 0 | 0 | 37.6965 | 32.044 | 2.4003 | 0
|  | 2 | 5.6451 | 0 | 29.1394 | 0 | 0 | 37.6749 | 32.0307 | 2.4003 | 0
|  | 3 | 5.6451 | 0 | 29.0419 | 0 | 0 | 37.6749 | 32.0307 | 2.4003 | 0
|  | 4 | 5.6451 | 0 | 28.945 | 0 | 0 | 36.8554 | 31.5264 | 2.4003 | 0
|  | 5 | 5.6451 | 0 | 28.8518 | 0 | 0 | 35.9732 | 30.9835 | 2.4003 | 0.085461
|  | 6 | 5.6451 | 0 | 28.7623 | 0 | 0 | 33.6082 | 29.5281 | 2.4003 | 2.1943
|  | 7 | 15.6815 | 10.8869 | 28.6818 | 0 | 0 | 25.7818 | 24.7119 | 3.2333 | 7.9501
|  | 8 | 10.1938 | 0 | 28.6293 | 0 | 0 | 23 | 23 | 7.4496 | 10.9785
|  | 9 | 11.9863 | 0 | 28.6062 | 0 | 0 | 23 | 23 | 6.7699 | 11.3041
|  | 10 | 14.1148 | 1.3612 | 28.5928 | 0 | 0 | 23 | 23 | 8.518 | 11.7129
|  | 11 | 16.1395 | 1.7015 | 28.5921 | 0 | 0 | 23 | 23 | 8.8695 | 12.2216
|  | 12 | 14.4915 | 0 | 28.6008 | 0 | 0 | 23 | 23 | 7.8387 | 16.2586
|  | 13 | 20.6626 | 14.5158 | 28.6242 | 0 | 0 | 23 | 23 | 8.9133 | 22.8329
|  | 14 | 13.1838 | 0 | 28.6708 | 0 | 0 | 23 | 23 | 8.4567 | 53.8912
|  | 15 | 15.9512 | 1.7015 | 28.799 | 0 | 0 | 23 | 23 | 8.518 | 73.8179
|  | 16 | 14.3032 | 0 | 28.9811 | 0 | 0 | 23 | 23 | 8.366 | 83.3481
|  | 17 | 12.3412 | 0 | 29.1793 | 0 | 0 | 23 | 23 | 7.3352 | 92.4894
|  | 18 | 10.1938 | 0 | 29.3905 | 0 | 0 | 23 | 23 | 7.4496 | 75.2518
|  | 19 | 16.4081 | 14.5158 | 29.5497 | 0 | 0 | 23 | 23 | 4.44 | 48.1487
|  | 20 | 18.3733 | 18.1448 | 29.6211 | 0 | 0 | 23.7974 | 23.4907 | 2.6469 | 5.5058
|  | 21 | 6.3717 | 0 | 29.5684 | 0 | 0 | 30.4644 | 27.5935 | 2.6469 | 0.17519
|  | 22 | 5.6451 | 0 | 29.4928 | 0 | 0 | 32.1322 | 28.6198 | 2.4003 | 0
|  | 23 | 5.6451 | 0 | 29.4119 | 0 | 0 | 33.4909 | 29.456 | 2.4003 | 0
|  | 24 | 5.6451 | 0 | 29.3269 | 0 | 0 | 34.8497 | 30.2921 | 2.4003 | 0
| 9 | 1 | 2.4655 | 0 | 27.0667 | 0 | 0 | 38.5376 | 32.5616 | 2.4003 | 0
|  | 2 | 5.6451 | 0 | 26.9817 | 0 | 0 | 39.8316 | 33.3579 | 2.4003 | 0
|  | 3 | 5.6451 | 0 | 26.8929 | 0 | 0 | 41.1472 | 34.1675 | 2.4003 | 0
|  | 4 | 5.6451 | 0 | 26.8001 | 0 | 0 | 40.91 | 34.0215 | 2.4003 | 0
|  | 5 | 5.6451 | 0 | 26.7089 | 0 | 0 | 40.6512 | 33.8622 | 2.4003 | 0
|  | 6 | 5.6451 | 0 | 26.6192 | 0 | 0 | 39.462 | 33.1305 | 2.4003 | 1.2989
|  | 7 | 15.6815 | 10.8869 | 26.5344 | 0 | 0 | 32.5662 | 28.8869 | 3.2333 | 6.9326
|  | 8 | 10.1938 | 0 | 26.4743 | 0 | 0 | 26.0993 | 24.9072 | 7.4496 | 8.5977
|  | 9 | 11.9863 | 0 | 26.4373 | 0 | 0 | 23.9426 | 23.5801 | 6.7699 | 9.2775
|  | 10 | 14.1148 | 1.3612 | 26.4081 | 0 | 0 | 23 | 23 | 8.518 | 9.2596
|  | 11 | 16.1395 | 1.7015 | 26.3856 | 0 | 0 | 23 | 23 | 8.8695 | 8.9796
|  | 12 | 14.4915 | 0 | 26.3655 | 0 | 0 | 23 | 23 | 7.8387 | 10.0979
|  | 13 | 20.6626 | 14.5158 | 26.3477 | 0 | 0 | 23 | 23 | 8.9133 | 12.1469
|  | 14 | 13.1838 | 0 | 26.3395 | 0 | 0 | 23 | 23 | 8.4567 | 53.7246
|  | 15 | 15.9512 | 1.7015 | 26.438 | 0 | 0 | 23 | 23 | 8.518 | 99.5876
|  | 16 | 14.3032 | 0 | 26.6548 | 0 | 0 | 23 | 23 | 8.366 | 125.0944
|  | 17 | 12.3412 | 0 | 26.933 | 0 | 0 | 23 | 23 | 7.3352 | 137.5635
|  | 18 | 10.1938 | 0 | 27.2365 | 0 | 0 | 23 | 23 | 7.4496 | 109.6723
|  | 19 | 16.4081 | 14.5158 | 27.4647 | 0 | 0 | 23 | 23 | 4.44 | 65.2176
|  | 20 | 18.3733 | 18.1448 | 27.5598 | 0 | 0 | 36.6585 | 31.4052 | 2.6469 | 1.8467
|  | 21 | 6.3717 | 0 | 27.4777 | 0 | 0 | 40.7724 | 33.9369 | 2.6469 | 0
|  | 22 | 5.6451 | 0 | 27.3818 | 0 | 0 | 42.3981 | 34.9373 | 2.4003 | 0
|  | 23 | 5.6451 | 0 | 27.281 | 0 | 0 | 43.8215 | 35.8132 | 2.4003 | 0
|  | 24 | 5.6451 | 0 | 27.176 | 0 | 0 | 45.2665 | 36.7024 | 2.4003 | 0
| 10 | 1 | 1.5002 | 0 | 25.8471 | 0 | 0 | 32.7577 | 29.0047 | 2.4003 | 0
|  | 2 | 3.0004 | 0 | 25.7915 | 0 | 0 | 32.3695 | 28.7658 | 2.4003 | 0
|  | 3 | 3.0004 | 0 | 25.7377 | 0 | 0 | 32.0028 | 28.5402 | 2.4003 | 0
|  | 4 | 3.0004 | 0 | 25.6856 | 0 | 0 | 31.593 | 28.288 | 2.4003 | 0
|  | 5 | 3.0004 | 0 | 25.6353 | 0 | 0 | 31.1833 | 28.0359 | 2.4003 | 0
|  | 6 | 3.0004 | 0 | 25.5869 | 0 | 0 | 30.7735 | 27.7837 | 2.4003 | 0
|  | 7 | 13.0368 | 10.8869 | 25.5402 | 0 | 0 | 27.4672 | 25.7491 | 3.2333 | 0
|  | 8 | 4.7764 | 0 | 25.5054 | 0 | 0 | 23 | 23 | 4.2519 | 1.7506
|  | 9 | 4.0498 | 0 | 25.4875 | 0 | 0 | 23 | 23 | 2.5651 | 6.7536
|  | 10 | 4.0498 | 0 | 25.4877 | 0 | 0 | 23 | 23 | 2.5651 | 12.5852
|  | 11 | 4.0498 | 0 | 25.5127 | 0 | 0 | 23 | 23 | 2.5651 | 16.192
|  | 12 | 4.0498 | 0 | 25.5567 | 0 | 0 | 23 | 23 | 2.5651 | 17.9033
|  | 13 | 13.7776 | 14.5158 | 25.6146 | 0 | 0 | 23 | 23 | 5.212 | 22.6906
|  | 14 | 4.7764 | 0 | 25.6972 | 0 | 0 | 23 | 23 | 4.2519 | 20.2614
|  | 15 | 4.0498 | 0 | 25.7765 | 0 | 0 | 23 | 23 | 2.5651 | 14.7537
|  | 16 | 4.0498 | 0 | 25.8429 | 0 | 0 | 23 | 23 | 2.5651 | 8.1081
|  | 17 | 4.0498 | 0 | 25.8867 | 0 | 0 | 23 | 23 | 2.5651 | 4.278
|  | 18 | 4.7764 | 0 | 25.9154 | 0 | 0 | 23 | 23 | 4.2519 | 0.6986
|  | 19 | 13.7634 | 14.5158 | 25.9338 | 0 | 0 | 23 | 23 | 4.44 | 0
|  | 20 | 15.7286 | 18.1448 | 25.9419 | 0 | 0 | 23 | 23 | 2.6469 | 0
|  | 21 | 3.727 | 0 | 25.9364 | 0 | 0 | 23 | 23 | 2.6469 | 0
|  | 22 | 3.0004 | 0 | 25.9219 | 0 | 0 | 23 | 23 | 2.4003 | 0
|  | 23 | 3.0004 | 0 | 25.9019 | 0 | 0 | 23.8937 | 23.5499 | 2.4003 | 0
|  | 24 | 3.0004 | 0 | 25.8769 | 0 | 0 | 25.3386 | 24.4392 | 2.4003 | 0
| 11 | 1 | 16.2898 | 18.1448 | 0 | 1.793 | 0 | 73.9179 | 54.3341 | 1.4766 | 0
| 12 | 1 | 16.2898 | 18.1448 | 88.9302 | 0 | 0 | 23 | 23 | 11.5164 | 138.9331

## df_Unit_t
Layer | Unit | Period | Time | Units_demand | Units_supply | Units_curtailment | BAT_E_stored | EV_E_stored | EV_displacement | EV_V2V
Electricity | HeatPump_Air_Building1 | 1 | 9 | 5.1707 | 0 | 0 | 0 | 0 | 0 | 0
|  |  | 10 | 4.6229 | 0 | 0 | 0 | 0 | 0 | 0
|  |  | 11 | 3.5195 | 0 | 0 | 0 | 0 | 0 | 0
|  |  | 12 | 3.1926 | 0 | 0 | 0 | 0 | 0 | 0
|  |  | 13 | 1.8465 | 0 | 0 | 0 | 0 | 0 | 0
|  | 3 | 11 | 10.88 | 0 | 0 | 0 | 0 | 0 | 0
|  |  | 12 | 9.3107 | 0 | 0 | 0 | 0 | 0 | 0
|  |  | 13 | 9.9451 | 0 | 0 | 0 | 0 | 0 | 0
|  |  | 14 | 11.9194 | 0 | 0 | 0 | 0 | 0 | 0
|  |  | 15 | 6.4625 | 0 | 0 | 0 | 0 | 0 | 0
|  |  | 16 | 7.4802 | 0 | 0 | 0 | 0 | 0 | 0
|  |  | 17 | 10.88 | 0 | 0 | 0 | 0 | 0 | 0
|  | 4 | 10 | 10.88 | 0 | 0 | 0 | 0 | 0 | 0
|  |  | 11 | 7.9972 | 0 | 0 | 0 | 0 | 0 | 0
|  |  | 12 | 10.0052 | 0 | 0 | 0 | 0 | 0 | 0
|  |  | 13 | 10.4031 | 0 | 0 | 0 | 0 | 0 | 0
|  |  | 14 | 4.3064 | 0 | 0 | 0 | 0 | 0 | 0
|  |  | 15 | 12.8819 | 0 | 0 | 0 | 0 | 0 | 0
|  |  | 16 | 10.5146 | 0 | 0 | 0 | 0 | 0 | 0
|  |  | 17 | 10.2124 | 0 | 0 | 0 | 0 | 0 | 0
|  |  | 18 | 10.88 | 0 | 0 | 0 | 0 | 0 | 0
|  |  | 19 | 13.1085 | 0 | 0 | 0 | 0 | 0 | 0
|  | 5 | 11 | 10.88 | 0 | 0 | 0 | 0 | 0 | 0
|  |  | 12 | 10.88 | 0 | 0 | 0 | 0 | 0 | 0
|  |  | 13 | 10.88 | 0 | 0 | 0 | 0 | 0 | 0
|  |  | 14 | 8.8606 | 0 | 0 | 0 | 0 | 0 | 0
|  | 6 | 12 | 0.58797 | 0 | 0 | 0 | 0 | 0 | 0
|  |  | 13 | 11.858 | 0 | 0 | 0 | 0 | 0 | 0
|  |  | 14 | 16 | 0 | 0 | 0 | 0 | 0 | 0
|  |  | 15 | 16 | 0 | 0 | 0 | 0 | 0 | 0
|  |  | 16 | 16 | 0 | 0 | 0 | 0 | 0 | 0
|  |  | 17 | 1.9101 | 0 | 0 | 0 | 0 | 0 | 0
|  | 7 | 13 | 9.446 | 0 | 0 | 0 | 0 | 0 | 0
|  |  | 14 | 16 | 0 | 0 | 0 | 0 | 0 | 0
|  |  | 15 | 16 | 0 | 0 | 0 | 0 | 0 | 0
|  |  | 16 | 16 | 0 | 0 | 0 | 0 | 0 | 0
|  | 8 | 11 | 16 | 0 | 0 | 0 | 0 | 0 | 0
|  |  | 13 | 16 | 0 | 0 | 0 | 0 | 0 | 0
|  |  | 14 | 16 | 0 | 0 | 0 | 0 | 0 | 0
|  |  | 15 | 16 | 0 | 0 | 0 | 0 | 0 | 0
|  |  | 16 | 16 | 0 | 0 | 0 | 0 | 0 | 0
|  |  | 17 | 16 | 0 | 0 | 0 | 0 | 0 | 0
|  |  | 18 | 2.7694 | 0 | 0 | 0 | 0 | 0 | 0
|  | 10 | 9 | 0.15387 | 0 | 0 | 0 | 0 | 0 | 0
|  |  | 11 | 16 | 0 | 0 | 0 | 0 | 0 | 0
|  |  | 12 | 16 | 0 | 0 | 0 | 0 | 0 | 0
|  |  | 13 | 16 | 0 | 0 | 0 | 0 | 0 | 0
|  |  | 14 | 16 | 0 | 0 | 0 | 0 | 0 | 0
|  |  | 15 | 16 | 0 | 0 | 0 | 0 | 0 | 0
|  |  | 16 | 16 | 0 | 0 | 0 | 0 | 0 | 0
|  |  | 17 | 16 | 0 | 0 | 0 | 0 | 0 | 0
|  |  | 18 | 16 | 0 | 0 | 0 | 0 | 0 | 0
|  |  | 19 | 16 | 0 | 0 | 0 | 0 | 0 | 0
|  |  | 20 | 16 | 0 | 0 | 0 | 0 | 0 | 0
|  |  | 21 | 16 | 0 | 0 | 0 | 0 | 0 | 0
|  |  | 22 | 16 | 0 | 0 | 0 | 0 | 0 | 0
|  | 11 | 1 | 15.1467 | 0 | 0 | 0 | 0 | 0 | 0
|  | 12 | 1 | 15.9982 | 0 | 0 | 0 | 0 | 0 | 0
Heat | DHN_hex_in_Building1 | 1 | 1 | 3.2971 | 0 | 0 | 0 | 0 | 0 | 0
|  |  | 2 | 3.2971 | 0 | 0 | 0 | 0 | 0 | 0
|  |  | 3 | 3.2971 | 0 | 0 | 0 | 0 | 0 | 0
|  |  | 4 | 3.2971 | 0 | 0 | 0 | 0 | 0 | 0
|  |  | 5 | 3.2971 | 0 | 0 | 0 | 0 | 0 | 0
|  |  | 6 | 3.2971 | 0 | 0 | 0 | 0 | 0 | 0
|  |  | 7 | 3.2971 | 0 | 0 | 0 | 0 | 0 | 0
|  |  | 8 | 3.2971 | 0 | 0 | 0 | 0 | 0 | 0
|  |  | 9 | 3.2971 | 0 | 0 | 0 | 0 | 0 | 0
|  |  | 10 | 157.9886 | 0 | 0 | 0 | 0 | 0 | 0
|  |  | 11 | 155.8395 | 0 | 0 | 0 | 0 | 0 | 0
|  |  | 12 | 3.2971 | 0 | 0 | 0 | 0 | 0 | 0
|  |  | 13 | 3.2971 | 0 | 0 | 0 | 0 | 0 | 0
|  |  | 14 | 3.2971 | 0 | 0 | 0 | 0 | 0 | 0
|  |  | 15 | 158.5912 | 0 | 0 | 0 | 0 | 0 | 0
|  |  | 16 | 158.5912 | 0 | 0 | 0 | 0 | 0 | 0
|  |  | 17 | 3.2971 | 0 | 0 | 0 | 0 | 0 | 0
|  |  | 18 | 3.2971 | 0 | 0 | 0 | 0 | 0 | 0
|  |  | 19 | 3.2971 | 0 | 0 | 0 | 0 | 0 | 0
|  |  | 20 | 518.6435 | 0 | 0 | 0 | 0 | 0 | 0
|  |  | 21 | 389.8069 | 0 | 0 | 0 | 0 | 0 | 0
|  |  | 22 | 260.9703 | 0 | 0 | 0 | 0 | 0 | 0
|  |  | 23 | 3.2971 | 0 | 0 | 0 | 0 | 0 | 0
|  |  | 24 | 3.2971 | 0 | 0 | 0 | 0 | 0 | 0
|  | 2 | 1 | 3.2971 | 0 | 0 | 0 | 0 | 0 | 0
|  |  | 2 | 3.2971 | 0 | 0 | 0 | 0 | 0 | 0
|  |  | 3 | 3.2971 | 0 | 0 | 0 | 0 | 0 | 0
|  |  | 4 | 3.2971 | 0 | 0 | 0 | 0 | 0 | 0
|  |  | 5 | 3.2971 | 0 | 0 | 0 | 0 | 0 | 0
|  |  | 6 | 3.2971 | 0 | 0 | 0 | 0 | 0 | 0
|  |  | 7 | 3.2971 | 0 | 0 | 0 | 0 | 0 | 0
|  |  | 8 | 0.90237 | 0 | 0 | 0 | 0 | 0 | 0
|  |  | 10 | 153.7852 | 0 | 0 | 0 | 0 | 0 | 0
|  |  | 11 | 154.0004 | 0 | 0 | 0 | 0 | 0 | 0
|  |  | 15 | 144.4654 | 0 | 0 | 0 | 0 | 0 | 0
|  |  | 16 | 156.0378 | 0 | 0 | 0 | 0 | 0 | 0
|  |  | 17 | 3.2971 | 0 | 0 | 0 | 0 | 0 | 0
|  |  | 18 | 3.2971 | 0 | 0 | 0 | 0 | 0 | 0
|  |  | 19 | 3.2971 | 0 | 0 | 0 | 0 | 0 | 0
|  |  | 20 | 518.6435 | 0 | 0 | 0 | 0 | 0 | 0
|  |  | 21 | 389.8069 | 0 | 0 | 0 | 0 | 0 | 0
|  |  | 22 | 260.9703 | 0 | 0 | 0 | 0 | 0 | 0
|  |  | 23 | 3.2971 | 0 | 0 | 0 | 0 | 0 | 0
|  |  | 24 | 3.2971 | 0 | 0 | 0 | 0 | 0 | 0
|  | 3 | 1 | 267.0766 | 0 | 0 | 0 | 0 | 0 | 0
|  |  | 2 | 272.2225 | 0 | 0 | 0 | 0 | 0 | 0
|  |  | 3 | 277.1778 | 0 | 0 | 0 | 0 | 0 | 0
|  |  | 4 | 283.8483 | 0 | 0 | 0 | 0 | 0 | 0
|  |  | 5 | 290.3283 | 0 | 0 | 0 | 0 | 0 | 0
|  |  | 6 | 296.9989 | 0 | 0 | 0 | 0 | 0 | 0
|  |  | 7 | 264.0282 | 0 | 0 | 0 | 0 | 0 | 0
|  |  | 8 | 190.3044 | 0 | 0 | 0 | 0 | 0 | 0
|  |  | 9 | 174.0169 | 0 | 0 | 0 | 0 | 0 | 0
|  |  | 10 | 285.5547 | 0 | 0 | 0 | 0 | 0 | 0
|  |  | 11 | 181.7776 | 0 | 0 | 0 | 0 | 0 | 0
|  |  | 12 | 0.84252 | 0 | 0 | 0 | 0 | 0 | 0
|  |  | 13 | 0.57355 | 0 | 0 | 0 | 0 | 0 | 0
|  |  | 14 | 1.4058 | 0 | 0 | 0 | 0 | 0 | 0
|  |  | 15 | 160.0475 | 0 | 0 | 0 | 0 | 0 | 0
|  |  | 16 | 158.5912 | 0 | 0 | 0 | 0 | 0 | 0
|  |  | 17 | 3.2971 | 0 | 0 | 0 | 0 | 0 | 0
|  |  | 18 | 108.5142 | 0 | 0 | 0 | 0 | 0 | 0
|  |  | 19 | 182.9738 | 0 | 0 | 0 | 0 | 0 | 0
|  |  | 20 | 727.2885 | 0 | 0 | 0 | 0 | 0 | 0
|  |  | 21 | 603.5978 | 0 | 0 | 0 | 0 | 0 | 0
|  |  | 22 | 482.5421 | 0 | 0 | 0 | 0 | 0 | 0
|  |  | 23 | 222.3913 | 0 | 0 | 0 | 0 | 0 | 0
|  |  | 24 | 231.0554 | 0 | 0 | 0 | 0 | 0 | 0
|  | 4 | 1 | 259.4531 | 0 | 0 | 0 | 0 | 0 | 0
|  |  | 2 | 265.5519 | 0 | 0 | 0 | 0 | 0 | 0
|  |  | 3 | 271.8413 | 0 | 0 | 0 | 0 | 0 | 0
|  |  | 4 | 272.0319 | 0 | 0 | 0 | 0 | 0 | 0
|  |  | 5 | 272.4131 | 0 | 0 | 0 | 0 | 0 | 0
|  |  | 6 | 272.6036 | 0 | 0 | 0 | 0 | 0 | 0
|  |  | 7 | 237.3459 | 0 | 0 | 0 | 0 | 0 | 0
|  |  | 8 | 161.335 | 0 | 0 | 0 | 0 | 0 | 0
|  |  | 9 | 136.0922 | 0 | 0 | 0 | 0 | 0 | 0
|  |  | 10 | 180.1783 | 0 | 0 | 0 | 0 | 0 | 0
|  |  | 11 | 158.6648 | 0 | 0 | 0 | 0 | 0 | 0
|  |  | 15 | 155.5927 | 0 | 0 | 0 | 0 | 0 | 0
|  |  | 16 | 157.0981 | 0 | 0 | 0 | 0 | 0 | 0
|  |  | 17 | 3.2971 | 0 | 0 | 0 | 0 | 0 | 0
|  |  | 18 | 3.2971 | 0 | 0 | 0 | 0 | 0 | 0
|  |  | 19 | 3.2971 | 0 | 0 | 0 | 0 | 0 | 0
|  |  | 20 | 656.8201 | 0 | 0 | 0 | 0 | 0 | 0
|  |  | 21 | 590.6378 | 0 | 0 | 0 | 0 | 0 | 0
|  |  | 22 | 476.4433 | 0 | 0 | 0 | 0 | 0 | 0
|  |  | 23 | 223.3442 | 0 | 0 | 0 | 0 | 0 | 0
|  |  | 24 | 238.6789 | 0 | 0 | 0 | 0 | 0 | 0
|  | 5 | 1 | 264.7895 | 0 | 0 | 0 | 0 | 0 | 0
|  |  | 2 | 269.1731 | 0 | 0 | 0 | 0 | 0 | 0
|  |  | 3 | 273.366 | 0 | 0 | 0 | 0 | 0 | 0
|  |  | 4 | 279.0836 | 0 | 0 | 0 | 0 | 0 | 0
|  |  | 5 | 284.8013 | 0 | 0 | 0 | 0 | 0 | 0
|  |  | 6 | 290.7095 | 0 | 0 | 0 | 0 | 0 | 0
|  |  | 7 | 260.5977 | 0 | 0 | 0 | 0 | 0 | 0
|  |  | 8 | 198.1451 | 0 | 0 | 0 | 0 | 0 | 0
|  |  | 9 | 177.5011 | 0 | 0 | 0 | 0 | 0 | 0
|  |  | 10 | 282.5178 | 0 | 0 | 0 | 0 | 0 | 0
|  |  | 11 | 192.8731 | 0 | 0 | 0 | 0 | 0 | 0
|  |  | 12 | 9.8251 | 0 | 0 | 0 | 0 | 0 | 0
|  |  | 13 | 21.573 | 0 | 0 | 0 | 0 | 0 | 0
|  |  | 14 | 3.2971 | 0 | 0 | 0 | 0 | 0 | 0
|  |  | 15 | 158.5912 | 0 | 0 | 0 | 0 | 0 | 0
|  |  | 16 | 158.5912 | 0 | 0 | 0 | 0 | 0 | 0
|  |  | 17 | 123.2534 | 0 | 0 | 0 | 0 | 0 | 0
|  |  | 18 | 193.3017 | 0 | 0 | 0 | 0 | 0 | 0
|  |  | 19 | 231.955 | 0 | 0 | 0 | 0 | 0 | 0
|  |  | 20 | 772.6485 | 0 | 0 | 0 | 0 | 0 | 0
|  |  | 21 | 645.5272 | 0 | 0 | 0 | 0 | 0 | 0
|  |  | 22 | 526.568 | 0 | 0 | 0 | 0 | 0 | 0
|  |  | 23 | 268.5136 | 0 | 0 | 0 | 0 | 0 | 0
|  |  | 24 | 279.2742 | 0 | 0 | 0 | 0 | 0 | 0
|  | 6 | 1 | 3.2971 | 0 | 0 | 0 | 0 | 0 | 0
|  |  | 2 | 3.2971 | 0 | 0 | 0 | 0 | 0 | 0
|  |  | 3 | 3.2971 | 0 | 0 | 0 | 0 | 0 | 0
|  |  | 4 | 3.2971 | 0 | 0 | 0 | 0 | 0 | 0
|  |  | 5 | 3.2971 | 0 | 0 | 0 | 0 | 0 | 0
|  |  | 6 | 3.2971 | 0 | 0 | 0 | 0 | 0 | 0
|  |  | 7 | 3.2971 | 0 | 0 | 0 | 0 | 0 | 0
|  |  | 8 | 3.2971 | 0 | 0 | 0 | 0 | 0 | 0
|  |  | 9 | 3.2971 | 0 | 0 | 0 | 0 | 0 | 0
|  |  | 10 | 158.5912 | 0 | 0 | 0 | 0 | 0 | 0
|  |  | 11 | 157.3357 | 0 | 0 | 0 | 0 | 0 | 0
|  |  | 12 | 0.13053 | 0 | 0 | 0 | 0 | 0 | 0
|  |  | 13 | 6.3281 | 0 | 0 | 0 | 0 | 0 | 0
|  |  | 14 | 8.7114 | 0 | 0 | 0 | 0 | 0 | 0
|  |  | 15 | 8.8943 | 0 | 0 | 0 | 0 | 0 | 0
|  |  | 16 | 8.5173 | 0 | 0 | 0 | 0 | 0 | 0
|  |  | 17 | 0.99551 | 0 | 0 | 0 | 0 | 0 | 0
|  |  | 20 | 518.6435 | 0 | 0 | 0 | 0 | 0 | 0
|  |  | 21 | 389.8069 | 0 | 0 | 0 | 0 | 0 | 0
|  |  | 22 | 260.9703 | 0 | 0 | 0 | 0 | 0 | 0
|  |  | 23 | 3.2971 | 0 | 0 | 0 | 0 | 0 | 0
|  |  | 24 | 3.2971 | 0 | 0 | 0 | 0 | 0 | 0
|  | 7 | 1 | 3.2971 | 0 | 0 | 0 | 0 | 0 | 0
|  |  | 2 | 3.2971 | 0 | 0 | 0 | 0 | 0 | 0
|  |  | 3 | 3.2971 | 0 | 0 | 0 | 0 | 0 | 0
|  |  | 4 | 3.2971 | 0 | 0 | 0 | 0 | 0 | 0
|  |  | 5 | 3.2971 | 0 | 0 | 0 | 0 | 0 | 0
|  |  | 6 | 3.2971 | 0 | 0 | 0 | 0 | 0 | 0
|  |  | 7 | 3.2971 | 0 | 0 | 0 | 0 | 0 | 0
|  |  | 8 | 3.2971 | 0 | 0 | 0 | 0 | 0 | 0
|  |  | 10 | 153.7162 | 0 | 0 | 0 | 0 | 0 | 0
|  |  | 11 | 152.8445 | 0 | 0 | 0 | 0 | 0 | 0
|  |  | 13 | 0.13126 | 0 | 0 | 0 | 0 | 0 | 0
|  |  | 14 | 6.0024 | 0 | 0 | 0 | 0 | 0 | 0
|  |  | 15 | 7.1026 | 0 | 0 | 0 | 0 | 0 | 0
|  |  | 16 | 5.9063 | 0 | 0 | 0 | 0 | 0 | 0
|  |  | 17 | 2.6599 | 0 | 0 | 0 | 0 | 0 | 0
|  |  | 18 | 3.2971 | 0 | 0 | 0 | 0 | 0 | 0
|  |  | 19 | 3.2971 | 0 | 0 | 0 | 0 | 0 | 0
|  |  | 20 | 518.6435 | 0 | 0 | 0 | 0 | 0 | 0
|  |  | 21 | 389.8069 | 0 | 0 | 0 | 0 | 0 | 0
|  |  | 22 | 260.9703 | 0 | 0 | 0 | 0 | 0 | 0
|  |  | 23 | 3.2971 | 0 | 0 | 0 | 0 | 0 | 0
|  |  | 24 | 3.2971 | 0 | 0 | 0 | 0 | 0 | 0
|  | 8 | 1 | 3.2971 | 0 | 0 | 0 | 0 | 0 | 0
|  |  | 2 | 3.2971 | 0 | 0 | 0 | 0 | 0 | 0
|  |  | 3 | 3.2971 | 0 | 0 | 0 | 0 | 0 | 0
|  |  | 4 | 3.2971 | 0 | 0 | 0 | 0 | 0 | 0
|  |  | 5 | 3.2971 | 0 | 0 | 0 | 0 | 0 | 0
|  |  | 6 | 3.2971 | 0 | 0 | 0 | 0 | 0 | 0
|  |  | 7 | 3.0462 | 0 | 0 | 0 | 0 | 0 | 0
|  |  | 10 | 149.7042 | 0 | 0 | 0 | 0 | 0 | 0
|  |  | 11 | 77.0016 | 0 | 0 | 0 | 0 | 0 | 0
|  |  | 13 | 3.2983 | 0 | 0 | 0 | 0 | 0 | 0
|  |  | 14 | 3.6159 | 0 | 0 | 0 | 0 | 0 | 0
|  |  | 15 | 4.2387 | 0 | 0 | 0 | 0 | 0 | 0
|  |  | 16 | 4.8372 | 0 | 0 | 0 | 0 | 0 | 0
|  |  | 17 | 5.7641 | 0 | 0 | 0 | 0 | 0 | 0
|  |  | 20 | 370.0904 | 0 | 0 | 0 | 0 | 0 | 0
|  |  | 21 | 389.8069 | 0 | 0 | 0 | 0 | 0 | 0
|  |  | 22 | 260.9703 | 0 | 0 | 0 | 0 | 0 | 0
|  |  | 23 | 3.2971 | 0 | 0 | 0 | 0 | 0 | 0
|  |  | 24 | 3.2971 | 0 | 0 | 0 | 0 | 0 | 0
|  | 9 | 1 | 3.2971 | 0 | 0 | 0 | 0 | 0 | 0
|  |  | 2 | 3.2971 | 0 | 0 | 0 | 0 | 0 | 0
|  |  | 3 | 3.2971 | 0 | 0 | 0 | 0 | 0 | 0
|  |  | 4 | 3.2971 | 0 | 0 | 0 | 0 | 0 | 0
|  |  | 5 | 3.2971 | 0 | 0 | 0 | 0 | 0 | 0
|  |  | 6 | 3.2971 | 0 | 0 | 0 | 0 | 0 | 0
|  |  | 7 | 3.2971 | 0 | 0 | 0 | 0 | 0 | 0
|  |  | 8 | 3.2971 | 0 | 0 | 0 | 0 | 0 | 0
|  |  | 9 | 3.2971 | 0 | 0 | 0 | 0 | 0 | 0
|  |  | 10 | 161.1266 | 0 | 0 | 0 | 0 | 0 | 0
|  |  | 11 | 161.7605 | 0 | 0 | 0 | 0 | 0 | 0
|  |  | 12 | 3.2971 | 0 | 0 | 0 | 0 | 0 | 0
|  |  | 13 | 3.2971 | 0 | 0 | 0 | 0 | 0 | 0
|  |  | 14 | 3.2971 | 0 | 0 | 0 | 0 | 0 | 0
|  |  | 15 | 161.7605 | 0 | 0 | 0 | 0 | 0 | 0
|  |  | 16 | 158.5912 | 0 | 0 | 0 | 0 | 0 | 0
|  |  | 17 | 3.2971 | 0 | 0 | 0 | 0 | 0 | 0
|  |  | 18 | 3.2971 | 0 | 0 | 0 | 0 | 0 | 0
|  |  | 19 | 3.2971 | 0 | 0 | 0 | 0 | 0 | 0
|  |  | 20 | 518.6435 | 0 | 0 | 0 | 0 | 0 | 0
|  |  | 21 | 389.8069 | 0 | 0 | 0 | 0 | 0 | 0
|  |  | 22 | 260.9703 | 0 | 0 | 0 | 0 | 0 | 0
|  |  | 23 | 3.2971 | 0 | 0 | 0 | 0 | 0 | 0
|  |  | 24 | 3.2971 | 0 | 0 | 0 | 0 | 0 | 0
|  | 10 | 1 | 3.2971 | 0 | 0 | 0 | 0 | 0 | 0
|  |  | 2 | 3.2971 | 0 | 0 | 0 | 0 | 0 | 0
|  |  | 3 | 3.2971 | 0 | 0 | 0 | 0 | 0 | 0
|  |  | 4 | 3.2971 | 0 | 0 | 0 | 0 | 0 | 0
|  |  | 5 | 3.2971 | 0 | 0 | 0 | 0 | 0 | 0
|  |  | 6 | 3.2971 | 0 | 0 | 0 | 0 | 0 | 0
|  |  | 7 | 3.2971 | 0 | 0 | 0 | 0 | 0 | 0
|  |  | 8 | 3.2971 | 0 | 0 | 0 | 0 | 0 | 0
|  |  | 11 | 4.2858 | 0 | 0 | 0 | 0 | 0 | 0
|  |  | 12 | 4.046 | 0 | 0 | 0 | 0 | 0 | 0
|  |  | 13 | 4.0797 | 0 | 0 | 0 | 0 | 0 | 0
|  |  | 14 | 4.4987 | 0 | 0 | 0 | 0 | 0 | 0
|  |  | 15 | 5.3433 | 0 | 0 | 0 | 0 | 0 | 0
|  |  | 16 | 5.9578 | 0 | 0 | 0 | 0 | 0 | 0
|  |  | 17 | 6.8049 | 0 | 0 | 0 | 0 | 0 | 0
|  |  | 18 | 7.8807 | 0 | 0 | 0 | 0 | 0 | 0
|  |  | 19 | 8.8002 | 0 | 0 | 0 | 0 | 0 | 0
|  |  | 20 | 8.8335 | 0 | 0 | 0 | 0 | 0 | 0
|  |  | 21 | 8.5037 | 0 | 0 | 0 | 0 | 0 | 0
|  |  | 22 | 63.6199 | 0 | 0 | 0 | 0 | 0 | 0
|  |  | 23 | 3.2971 | 0 | 0 | 0 | 0 | 0 | 0
|  |  | 24 | 3.2971 | 0 | 0 | 0 | 0 | 0 | 0
NaturalGas | NG_Boiler_Building1 | 11 | 1 | 424.7525 | 0 | 0 | 0 | 0 | 0 | 0
|  | 12 | 1 | 324.0486 | 0 | 0 | 0 | 0 | 0 | 0
Heat | DHN_hex_in_Building2 | 1 | 1 | 38.7199 | 0 | 0 | 0 | 0 | 0 | 0
|  |  | 2 | 40.1622 | 0 | 0 | 0 | 0 | 0 | 0
|  |  | 3 | 41.6387 | 0 | 0 | 0 | 0 | 0 | 0
|  |  | 4 | 41.5357 | 0 | 0 | 0 | 0 | 0 | 0
|  |  | 5 | 41.4327 | 0 | 0 | 0 | 0 | 0 | 0
|  |  | 6 | 41.0434 | 0 | 0 | 0 | 0 | 0 | 0
|  |  | 7 | 36.0141 | 0 | 0 | 0 | 0 | 0 | 0
|  |  | 8 | 30.0594 | 0 | 0 | 0 | 0 | 0 | 0
|  |  | 9 | 28.2563 | 0 | 0 | 0 | 0 | 0 | 0
|  |  | 10 | 26.5431 | 0 | 0 | 0 | 0 | 0 | 0
|  |  | 11 | 25.5414 | 0 | 0 | 0 | 0 | 0 | 0
|  |  | 12 | 24.8785 | 0 | 0 | 0 | 0 | 0 | 0
|  |  | 13 | 24.9229 | 0 | 0 | 0 | 0 | 0 | 0
|  |  | 14 | 15.531 | 0 | 0 | 0 | 0 | 0 | 0
|  |  | 15 | 3.3773 | 0 | 0 | 0 | 0 | 0 | 0
|  |  | 16 | 0.30551 | 0 | 0 | 0 | 0 | 0 | 0
|  |  | 17 | 0.30551 | 0 | 0 | 0 | 0 | 0 | 0
|  |  | 18 | 3.7573 | 0 | 0 | 0 | 0 | 0 | 0
|  |  | 19 | 26.179 | 0 | 0 | 0 | 0 | 0 | 0
|  |  | 20 | 92.9236 | 0 | 0 | 0 | 0 | 0 | 0
|  |  | 21 | 82.1634 | 0 | 0 | 0 | 0 | 0 | 0
|  |  | 22 | 71.0781 | 0 | 0 | 0 | 0 | 0 | 0
|  |  | 23 | 47.3047 | 0 | 0 | 0 | 0 | 0 | 0
|  |  | 24 | 47.4077 | 0 | 0 | 0 | 0 | 0 | 0
|  | 2 | 1 | 36.5222 | 0 | 0 | 0 | 0 | 0 | 0
|  |  | 2 | 36.6596 | 0 | 0 | 0 | 0 | 0 | 0
|  |  | 3 | 36.8312 | 0 | 0 | 0 | 0 | 0 | 0
|  |  | 4 | 36.3848 | 0 | 0 | 0 | 0 | 0 | 0
|  |  | 5 | 35.9728 | 0 | 0 | 0 | 0 | 0 | 0
|  |  | 6 | 35.5264 | 0 | 0 | 0 | 0 | 0 | 0
|  |  | 7 | 27.262 | 0 | 0 | 0 | 0 | 0 | 0
|  |  | 8 | 15.1449 | 0 | 0 | 0 | 0 | 0 | 0
|  |  | 9 | 7.528 | 0 | 0 | 0 | 0 | 0 | 0
|  |  | 10 | 3.3462 | 0 | 0 | 0 | 0 | 0 | 0
|  |  | 11 | 0.56247 | 0 | 0 | 0 | 0 | 0 | 0
|  |  | 12 | 0.30551 | 0 | 0 | 0 | 0 | 0 | 0
|  |  | 13 | 0.30551 | 0 | 0 | 0 | 0 | 0 | 0
|  |  | 14 | 0.30551 | 0 | 0 | 0 | 0 | 0 | 0
|  |  | 15 | 0.56247 | 0 | 0 | 0 | 0 | 0 | 0
|  |  | 16 | 0.30551 | 0 | 0 | 0 | 0 | 0 | 0
|  |  | 17 | 0.30551 | 0 | 0 | 0 | 0 | 0 | 0
|  |  | 18 | 0.30551 | 0 | 0 | 0 | 0 | 0 | 0
|  |  | 19 | 0.30551 | 0 | 0 | 0 | 0 | 0 | 0
|  |  | 20 | 48.0583 | 0 | 0 | 0 | 0 | 0 | 0
|  |  | 21 | 36.1201 | 0 | 0 | 0 | 0 | 0 | 0
|  |  | 22 | 24.1819 | 0 | 0 | 0 | 0 | 0 | 0
|  |  | 23 | 10.9677 | 0 | 0 | 0 | 0 | 0 | 0
|  |  | 24 | 27.5253 | 0 | 0 | 0 | 0 | 0 | 0
|  | 3 | 1 | 51.7345 | 0 | 0 | 0 | 0 | 0 | 0
|  |  | 2 | 52.6617 | 0 | 0 | 0 | 0 | 0 | 0
|  |  | 3 | 53.5545 | 0 | 0 | 0 | 0 | 0 | 0
|  |  | 4 | 54.7564 | 0 | 0 | 0 | 0 | 0 | 0
|  |  | 5 | 55.9239 | 0 | 0 | 0 | 0 | 0 | 0
|  |  | 6 | 57.1258 | 0 | 0 | 0 | 0 | 0 | 0
|  |  | 7 | 53.4677 | 0 | 0 | 0 | 0 | 0 | 0
|  |  | 8 | 47.1043 | 0 | 0 | 0 | 0 | 0 | 0
|  |  | 9 | 45.1052 | 0 | 0 | 0 | 0 | 0 | 0
|  |  | 10 | 39.5547 | 0 | 0 | 0 | 0 | 0 | 0
|  |  | 11 | 34.5404 | 0 | 0 | 0 | 0 | 0 | 0
|  |  | 12 | 29.8485 | 0 | 0 | 0 | 0 | 0 | 0
|  |  | 13 | 28.7317 | 0 | 0 | 0 | 0 | 0 | 0
|  |  | 14 | 27.1822 | 0 | 0 | 0 | 0 | 0 | 0
|  |  | 15 | 25.3758 | 0 | 0 | 0 | 0 | 0 | 0
|  |  | 16 | 28.9149 | 0 | 0 | 0 | 0 | 0 | 0
|  |  | 17 | 33.4978 | 0 | 0 | 0 | 0 | 0 | 0
|  |  | 18 | 37.0532 | 0 | 0 | 0 | 0 | 0 | 0
|  |  | 19 | 41.9353 | 0 | 0 | 0 | 0 | 0 | 0
|  |  | 20 | 92.625 | 0 | 0 | 0 | 0 | 0 | 0
|  |  | 21 | 81.6139 | 0 | 0 | 0 | 0 | 0 | 0
|  |  | 22 | 69.9793 | 0 | 0 | 0 | 0 | 0 | 0
|  |  | 23 | 45.6564 | 0 | 0 | 0 | 0 | 0 | 0
|  |  | 24 | 45.2444 | 0 | 0 | 0 | 0 | 0 | 0
|  | 4 | 1 | 50.3609 | 0 | 0 | 0 | 0 | 0 | 0
|  |  | 2 | 51.4598 | 0 | 0 | 0 | 0 | 0 | 0
|  |  | 3 | 52.593 | 0 | 0 | 0 | 0 | 0 | 0
|  |  | 4 | 52.6273 | 0 | 0 | 0 | 0 | 0 | 0
|  |  | 5 | 52.696 | 0 | 0 | 0 | 0 | 0 | 0
|  |  | 6 | 52.7303 | 0 | 0 | 0 | 0 | 0 | 0
|  |  | 7 | 48.6602 | 0 | 0 | 0 | 0 | 0 | 0
|  |  | 8 | 41.8847 | 0 | 0 | 0 | 0 | 0 | 0
|  |  | 9 | 39.1316 | 0 | 0 | 0 | 0 | 0 | 0
|  |  | 10 | 34.1452 | 0 | 0 | 0 | 0 | 0 | 0
|  |  | 11 | 29.9598 | 0 | 0 | 0 | 0 | 0 | 0
|  |  | 12 | 26.0897 | 0 | 0 | 0 | 0 | 0 | 0
|  |  | 13 | 24.7335 | 0 | 0 | 0 | 0 | 0 | 0
|  |  | 14 | 23.6267 | 0 | 0 | 0 | 0 | 0 | 0
|  |  | 15 | 22.0828 | 0 | 0 | 0 | 0 | 0 | 0
|  |  | 16 | 25.008 | 0 | 0 | 0 | 0 | 0 | 0
|  |  | 17 | 28.4374 | 0 | 0 | 0 | 0 | 0 | 0
|  |  | 18 | 31.6499 | 0 | 0 | 0 | 0 | 0 | 0
|  |  | 19 | 37.6772 | 0 | 0 | 0 | 0 | 0 | 0
|  |  | 20 | 89.2941 | 0 | 0 | 0 | 0 | 0 | 0
|  |  | 21 | 79.2789 | 0 | 0 | 0 | 0 | 0 | 0
|  |  | 22 | 68.8804 | 0 | 0 | 0 | 0 | 0 | 0
|  |  | 23 | 45.8281 | 0 | 0 | 0 | 0 | 0 | 0
|  |  | 24 | 46.6179 | 0 | 0 | 0 | 0 | 0 | 0
|  | 5 | 1 | 51.3224 | 0 | 0 | 0 | 0 | 0 | 0
|  |  | 2 | 52.1122 | 0 | 0 | 0 | 0 | 0 | 0
|  |  | 3 | 52.8677 | 0 | 0 | 0 | 0 | 0 | 0
|  |  | 4 | 53.8979 | 0 | 0 | 0 | 0 | 0 | 0
|  |  | 5 | 54.9281 | 0 | 0 | 0 | 0 | 0 | 0
|  |  | 6 | 55.9926 | 0 | 0 | 0 | 0 | 0 | 0
|  |  | 7 | 52.8496 | 0 | 0 | 0 | 0 | 0 | 0
|  |  | 8 | 47.6833 | 0 | 0 | 0 | 0 | 0 | 0
|  |  | 9 | 45.9113 | 0 | 0 | 0 | 0 | 0 | 0
|  |  | 10 | 41.9933 | 0 | 0 | 0 | 0 | 0 | 0
|  |  | 11 | 39.4676 | 0 | 0 | 0 | 0 | 0 | 0
|  |  | 12 | 37.0541 | 0 | 0 | 0 | 0 | 0 | 0
|  |  | 13 | 37.1476 | 0 | 0 | 0 | 0 | 0 | 0
|  |  | 14 | 36.5696 | 0 | 0 | 0 | 0 | 0 | 0
|  |  | 15 | 33.0162 | 0 | 0 | 0 | 0 | 0 | 0
|  |  | 16 | 34.962 | 0 | 0 | 0 | 0 | 0 | 0
|  |  | 17 | 43.9186 | 0 | 0 | 0 | 0 | 0 | 0
|  |  | 18 | 47.0993 | 0 | 0 | 0 | 0 | 0 | 0
|  |  | 19 | 50.7604 | 0 | 0 | 0 | 0 | 0 | 0
|  |  | 20 | 100.7977 | 0 | 0 | 0 | 0 | 0 | 0
|  |  | 21 | 89.1686 | 0 | 0 | 0 | 0 | 0 | 0
|  |  | 22 | 77.9116 | 0 | 0 | 0 | 0 | 0 | 0
|  |  | 23 | 53.9666 | 0 | 0 | 0 | 0 | 0 | 0
|  |  | 24 | 53.9322 | 0 | 0 | 0 | 0 | 0 | 0
|  | 6 | 1 | 0.30551 | 0 | 0 | 0 | 0 | 0 | 0
|  |  | 2 | 0.30551 | 0 | 0 | 0 | 0 | 0 | 0
|  |  | 3 | 0.30551 | 0 | 0 | 0 | 0 | 0 | 0
|  |  | 4 | 6.1528 | 0 | 0 | 0 | 0 | 0 | 0
|  |  | 5 | 32.8822 | 0 | 0 | 0 | 0 | 0 | 0
|  |  | 6 | 34.3245 | 0 | 0 | 0 | 0 | 0 | 0
|  |  | 7 | 25.8009 | 0 | 0 | 0 | 0 | 0 | 0
|  |  | 8 | 14.5958 | 0 | 0 | 0 | 0 | 0 | 0
|  |  | 9 | 6.0619 | 0 | 0 | 0 | 0 | 0 | 0
|  |  | 10 | 0.30551 | 0 | 0 | 0 | 0 | 0 | 0
|  |  | 11 | 0.30551 | 0 | 0 | 0 | 0 | 0 | 0
|  |  | 12 | 0.30551 | 0 | 0 | 0 | 0 | 0 | 0
|  |  | 13 | 0.30551 | 0 | 0 | 0 | 0 | 0 | 0
|  |  | 14 | 0.30551 | 0 | 0 | 0 | 0 | 0 | 0
|  |  | 15 | 0.30551 | 0 | 0 | 0 | 0 | 0 | 0
|  |  | 16 | 0.30551 | 0 | 0 | 0 | 0 | 0 | 0
|  |  | 17 | 0.30551 | 0 | 0 | 0 | 0 | 0 | 0
|  |  | 18 | 0.30551 | 0 | 0 | 0 | 0 | 0 | 0
|  |  | 19 | 0.30551 | 0 | 0 | 0 | 0 | 0 | 0
|  |  | 20 | 48.0583 | 0 | 0 | 0 | 0 | 0 | 0
|  |  | 21 | 36.1201 | 0 | 0 | 0 | 0 | 0 | 0
|  |  | 22 | 24.1819 | 0 | 0 | 0 | 0 | 0 | 0
|  |  | 23 | 0.30551 | 0 | 0 | 0 | 0 | 0 | 0
|  |  | 24 | 0.30551 | 0 | 0 | 0 | 0 | 0 | 0
|  | 7 | 1 | 0.30551 | 0 | 0 | 0 | 0 | 0 | 0
|  |  | 2 | 0.30551 | 0 | 0 | 0 | 0 | 0 | 0
|  |  | 3 | 22.0866 | 0 | 0 | 0 | 0 | 0 | 0
|  |  | 4 | 58.362 | 0 | 0 | 0 | 0 | 0 | 0
|  |  | 5 | 58.259 | 0 | 0 | 0 | 0 | 0 | 0
|  |  | 6 | 58.1216 | 0 | 0 | 0 | 0 | 0 | 0
|  |  | 7 | 42.4027 | 0 | 0 | 0 | 0 | 0 | 0
|  |  | 8 | 23.7074 | 0 | 0 | 0 | 0 | 0 | 0
|  |  | 9 | 9.8964 | 0 | 0 | 0 | 0 | 0 | 0
|  |  | 10 | 2.1289 | 0 | 0 | 0 | 0 | 0 | 0
|  |  | 11 | 0.56247 | 0 | 0 | 0 | 0 | 0 | 0
|  |  | 12 | 0.30551 | 0 | 0 | 0 | 0 | 0 | 0
|  |  | 13 | 0.30551 | 0 | 0 | 0 | 0 | 0 | 0
|  |  | 14 | 0.30551 | 0 | 0 | 0 | 0 | 0 | 0
|  |  | 15 | 0.56247 | 0 | 0 | 0 | 0 | 0 | 0
|  |  | 16 | 0.30551 | 0 | 0 | 0 | 0 | 0 | 0
|  |  | 17 | 0.30551 | 0 | 0 | 0 | 0 | 0 | 0
|  |  | 18 | 0.30551 | 0 | 0 | 0 | 0 | 0 | 0
|  |  | 19 | 0.30551 | 0 | 0 | 0 | 0 | 0 | 0
|  |  | 20 | 48.0583 | 0 | 0 | 0 | 0 | 0 | 0
|  |  | 21 | 36.1201 | 0 | 0 | 0 | 0 | 0 | 0
|  |  | 22 | 24.1819 | 0 | 0 | 0 | 0 | 0 | 0
|  |  | 23 | 0.30551 | 0 | 0 | 0 | 0 | 0 | 0
|  |  | 24 | 0.30551 | 0 | 0 | 0 | 0 | 0 | 0
|  | 8 | 1 | 0.30551 | 0 | 0 | 0 | 0 | 0 | 0
|  |  | 2 | 0.30551 | 0 | 0 | 0 | 0 | 0 | 0
|  |  | 3 | 0.30551 | 0 | 0 | 0 | 0 | 0 | 0
|  |  | 4 | 0.30551 | 0 | 0 | 0 | 0 | 0 | 0
|  |  | 5 | 0.30551 | 0 | 0 | 0 | 0 | 0 | 0
|  |  | 6 | 0.30551 | 0 | 0 | 0 | 0 | 0 | 0
|  |  | 7 | 0.30551 | 0 | 0 | 0 | 0 | 0 | 0
|  |  | 8 | 0.30551 | 0 | 0 | 0 | 0 | 0 | 0
|  |  | 9 | 0.30551 | 0 | 0 | 0 | 0 | 0 | 0
|  |  | 10 | 0.51108 | 0 | 0 | 0 | 0 | 0 | 0
|  |  | 11 | 0.56247 | 0 | 0 | 0 | 0 | 0 | 0
|  |  | 12 | 0.30551 | 0 | 0 | 0 | 0 | 0 | 0
|  |  | 13 | 0.30551 | 0 | 0 | 0 | 0 | 0 | 0
|  |  | 14 | 0.30551 | 0 | 0 | 0 | 0 | 0 | 0
|  |  | 15 | 0.56247 | 0 | 0 | 0 | 0 | 0 | 0
|  |  | 16 | 0.30551 | 0 | 0 | 0 | 0 | 0 | 0
|  |  | 17 | 0.30551 | 0 | 0 | 0 | 0 | 0 | 0
|  |  | 18 | 0.30551 | 0 | 0 | 0 | 0 | 0 | 0
|  |  | 19 | 0.30551 | 0 | 0 | 0 | 0 | 0 | 0
|  |  | 20 | 48.0583 | 0 | 0 | 0 | 0 | 0 | 0
|  |  | 21 | 36.1201 | 0 | 0 | 0 | 0 | 0 | 0
|  |  | 22 | 24.1819 | 0 | 0 | 0 | 0 | 0 | 0
|  |  | 23 | 0.30551 | 0 | 0 | 0 | 0 | 0 | 0
|  |  | 24 | 0.30551 | 0 | 0 | 0 | 0 | 0 | 0
|  | 9 | 1 | 23.7136 | 0 | 0 | 0 | 0 | 0 | 0
|  |  | 2 | 25.774 | 0 | 0 | 0 | 0 | 0 | 0
|  |  | 3 | 27.8687 | 0 | 0 | 0 | 0 | 0 | 0
|  |  | 4 | 27.491 | 0 | 0 | 0 | 0 | 0 | 0
|  |  | 5 | 27.0789 | 0 | 0 | 0 | 0 | 0 | 0
|  |  | 6 | 26.3362 | 0 | 0 | 0 | 0 | 0 | 0
|  |  | 7 | 19.344 | 0 | 0 | 0 | 0 | 0 | 0
|  |  | 8 | 10.7614 | 0 | 0 | 0 | 0 | 0 | 0
|  |  | 9 | 6.8816 | 0 | 0 | 0 | 0 | 0 | 0
|  |  | 10 | 5.2947 | 0 | 0 | 0 | 0 | 0 | 0
|  |  | 11 | 4.4976 | 0 | 0 | 0 | 0 | 0 | 0
|  |  | 12 | 3.4344 | 0 | 0 | 0 | 0 | 0 | 0
|  |  | 13 | 2.4956 | 0 | 0 | 0 | 0 | 0 | 0
|  |  | 14 | 0.30551 | 0 | 0 | 0 | 0 | 0 | 0
|  |  | 15 | 0.56247 | 0 | 0 | 0 | 0 | 0 | 0
|  |  | 16 | 0.30551 | 0 | 0 | 0 | 0 | 0 | 0
|  |  | 17 | 0.30551 | 0 | 0 | 0 | 0 | 0 | 0
|  |  | 18 | 0.30551 | 0 | 0 | 0 | 0 | 0 | 0
|  |  | 19 | 0.30551 | 0 | 0 | 0 | 0 | 0 | 0
|  |  | 20 | 48.0583 | 0 | 0 | 0 | 0 | 0 | 0
|  |  | 21 | 36.1201 | 0 | 0 | 0 | 0 | 0 | 0
|  |  | 22 | 24.1819 | 0 | 0 | 0 | 0 | 0 | 0
|  |  | 23 | 0.30551 | 0 | 0 | 0 | 0 | 0 | 0
|  |  | 24 | 31.7101 | 0 | 0 | 0 | 0 | 0 | 0
|  | 10 | 1 | 0.30551 | 0 | 0 | 0 | 0 | 0 | 0
|  |  | 2 | 0.30551 | 0 | 0 | 0 | 0 | 0 | 0
|  |  | 3 | 0.30551 | 0 | 0 | 0 | 0 | 0 | 0
|  |  | 4 | 0.30551 | 0 | 0 | 0 | 0 | 0 | 0
|  |  | 5 | 0.30551 | 0 | 0 | 0 | 0 | 0 | 0
|  |  | 6 | 0.30551 | 0 | 0 | 0 | 0 | 0 | 0
|  |  | 7 | 0.30551 | 0 | 0 | 0 | 0 | 0 | 0
|  |  | 8 | 0.30551 | 0 | 0 | 0 | 0 | 0 | 0
|  |  | 9 | 0.30551 | 0 | 0 | 0 | 0 | 0 | 0
|  |  | 10 | 0.30551 | 0 | 0 | 0 | 0 | 0 | 0
|  |  | 11 | 0.30551 | 0 | 0 | 0 | 0 | 0 | 0
|  |  | 12 | 0.30551 | 0 | 0 | 0 | 0 | 0 | 0
|  |  | 13 | 0.30551 | 0 | 0 | 0 | 0 | 0 | 0
|  |  | 14 | 0.30551 | 0 | 0 | 0 | 0 | 0 | 0
|  |  | 15 | 0.30551 | 0 | 0 | 0 | 0 | 0 | 0
|  |  | 16 | 0.30551 | 0 | 0 | 0 | 0 | 0 | 0
|  |  | 17 | 0.30551 | 0 | 0 | 0 | 0 | 0 | 0
|  |  | 18 | 0.30551 | 0 | 0 | 0 | 0 | 0 | 0
|  |  | 19 | 0.30551 | 0 | 0 | 0 | 0 | 0 | 0
|  |  | 20 | 48.0583 | 0 | 0 | 0 | 0 | 0 | 0
|  |  | 21 | 36.1201 | 0 | 0 | 0 | 0 | 0 | 0
|  |  | 22 | 24.1819 | 0 | 0 | 0 | 0 | 0 | 0
|  |  | 23 | 0.30551 | 0 | 0 | 0 | 0 | 0 | 0
|  |  | 24 | 0.30551 | 0 | 0 | 0 | 0 | 0 | 0
NaturalGas | NG_Boiler_Building2 | 11 | 1 | 42.9996 | 0 | 0 | 0 | 0 | 0 | 0
|  | 12 | 1 | 42.9996 | 0 | 0 | 0 | 0 | 0 | 0
Electricity | HeatPump_Geothermal_Building3 | 1 | 13 | 2.7289 | 0 | 0 | 0 | 0 | 0 | 0
|  | 3 | 15 | 3.1471 | 0 | 0 | 0 | 0 | 0 | 0
|  | 4 | 13 | 2.7771 | 0 | 0 | 0 | 0 | 0 | 0
|  |  | 14 | 2.6359 | 0 | 0 | 0 | 0 | 0 | 0
|  |  | 15 | 2.6292 | 0 | 0 | 0 | 0 | 0 | 0
|  | 5 | 15 | 2.669 | 0 | 0 | 0 | 0 | 0 | 0
|  |  | 16 | 2.8487 | 0 | 0 | 0 | 0 | 0 | 0
|  | 11 | 1 | 5.6571 | 0 | 0 | 0 | 0 | 0 | 0
|  | 12 | 1 | 5.6571 | 0 | 0 | 0 | 0 | 0 | 0
| PV_Building3 | 1 | 8 | 0 | 0.46204 | 0 | 0 | 0 | 0 | 0
|  |  | 9 | 0 | 0.27354 | 0 | 0 | 0 | 0 | 0
|  |  | 10 | 0 | 4.4701 | 0 | 0 | 0 | 0 | 0
|  |  | 11 | 0 | 6.53 | 0 | 0 | 0 | 0 | 0
|  |  | 12 | 0 | 0.76295 | 0 | 0 | 0 | 0 | 0
|  |  | 13 | 0 | 1.0175 | 0 | 0 | 0 | 0 | 0
|  |  | 14 | 0 | 0.78331 | 0 | 0 | 0 | 0 | 0
|  |  | 15 | 0 | 0.58117 | 0 | 0 | 0 | 0 | 0
|  |  | 16 | 0 | 1.7175 | 0 | 0 | 0 | 0 | 0
|  |  | 17 | 0 | 1.4029 | 0 | 0 | 0 | 0 | 0
|  | 2 | 6 | 0 | 0.37497 | 0 | 0 | 0 | 0 | 0
|  |  | 7 | 0 | 1.8188 | 0 | 0 | 0 | 0 | 0
|  |  | 8 | 0 | 5.7872 | 0 | 0 | 0 | 0 | 0
|  |  | 9 | 0 | 7.9432 | 0 | 0 | 0 | 0 | 0
|  |  | 10 | 0 | 8.4497 | 0 | 0 | 0 | 0 | 0
|  |  | 11 | 0 | 10.1128 | 0 | 0 | 0 | 0 | 0
|  |  | 12 | 0 | 11.89 | 0 | 0 | 0 | 0 | 0
|  |  | 13 | 0 | 12.1379 | 0 | 0 | 0 | 0 | 0
|  |  | 14 | 0 | 8.234 | 0 | 0 | 0 | 0 | 0
|  |  | 15 | 0 | 4.0458 | 0 | 0 | 0 | 0 | 0
|  |  | 16 | 0 | 5.4949 | 0 | 0 | 0 | 0 | 0
|  |  | 17 | 0 | 2.298 | 0 | 0 | 0 | 0 | 0
|  |  | 18 | 0 | 1.7655 | 0 | 0 | 0 | 0 | 0
|  |  | 19 | 0 | 1.4968 | 0 | 0 | 0 | 0 | 0
|  |  | 20 | 0 | 0.066832 | 0 | 0 | 0 | 0 | 0
|  | 3 | 9 | 0 | 0.78535 | 0 | 0 | 0 | 0 | 0
|  |  | 10 | 0 | 3.1483 | 0 | 0 | 0 | 0 | 0
|  |  | 11 | 0 | 5.0384 | 0 | 0 | 0 | 0 | 0
|  |  | 12 | 0 | 6.3905 | 0 | 0 | 0 | 0 | 0
|  |  | 13 | 0 | 6.6083 | 0 | 0 | 0 | 0 | 0
|  |  | 14 | 0 | 5.7642 | 0 | 0 | 0 | 0 | 0
|  |  | 15 | 0 | 5.5516 | 0 | 0 | 0 | 0 | 0
|  |  | 16 | 0 | 3.7498 | 0 | 0 | 0 | 0 | 0
|  |  | 17 | 0 | 1.3485 | 0 | 0 | 0 | 0 | 0
|  | 4 | 9 | 0 | 2.2573 | 0 | 0 | 0 | 0 | 0
|  |  | 10 | 0 | 4.9552 | 0 | 0 | 0 | 0 | 0
|  |  | 11 | 0 | 7.0242 | 0 | 0 | 0 | 0 | 0
|  |  | 12 | 0 | 8.4705 | 0 | 0 | 0 | 0 | 0
|  |  | 13 | 0 | 8.9165 | 0 | 0 | 0 | 0 | 0
|  |  | 14 | 0 | 7.6975 | 0 | 0 | 0 | 0 | 0
|  |  | 15 | 0 | 5.658 | 0 | 0 | 0 | 0 | 0
|  |  | 16 | 0 | 5.2901 | 0 | 0 | 0 | 0 | 0
|  |  | 17 | 0 | 3.1549 | 0 | 0 | 0 | 0 | 0
|  |  | 18 | 0 | 0.42798 | 0 | 0 | 0 | 0 | 0
|  | 5 | 9 | 0 | 0.97659 | 0 | 0 | 0 | 0 | 0
|  |  | 10 | 0 | 2.6784 | 0 | 0 | 0 | 0 | 0
|  |  | 11 | 0 | 0.9025 | 0 | 0 | 0 | 0 | 0
|  |  | 12 | 0 | 3.478 | 0 | 0 | 0 | 0 | 0
|  |  | 13 | 0 | 1.192 | 0 | 0 | 0 | 0 | 0
|  |  | 14 | 0 | 1.2265 | 0 | 0 | 0 | 0 | 0
|  |  | 15 | 0 | 1.6873 | 0 | 0 | 0 | 0 | 0
|  |  | 16 | 0 | 2.5052 | 0 | 0 | 0 | 0 | 0
|  |  | 17 | 0 | 0.33233 | 0 | 0 | 0 | 0 | 0
|  | 6 | 8 | 0 | 0.97745 | 0 | 0 | 0 | 0 | 0
|  |  | 9 | 0 | 0.83662 | 0 | 0 | 0 | 0 | 0
|  |  | 10 | 0 | 2.6062 | 0 | 0 | 0 | 0 | 0
|  |  | 11 | 0 | 4.0273 | 0 | 0 | 0 | 0 | 0
|  |  | 12 | 0 | 3.0409 | 0 | 0 | 0 | 0 | 0
|  |  | 13 | 0 | 2.1003 | 0 | 0 | 0 | 0 | 0
|  |  | 14 | 0 | 1.4764 | 0 | 0 | 0 | 0 | 0
|  |  | 15 | 0 | 1.2697 | 0 | 0 | 0 | 0 | 0
|  |  | 16 | 0 | 2.7675 | 0 | 0 | 0 | 0 | 0
|  |  | 17 | 0 | 1.676 | 0 | 0 | 0 | 0 | 0
|  |  | 18 | 0 | 1.1034 | 0 | 0 | 0 | 0 | 0
|  | 7 | 7 | 0 | 0.67377 | 0 | 0 | 0 | 0 | 0
|  |  | 8 | 0 | 3.3595 | 0 | 0 | 0 | 0 | 0
|  |  | 9 | 0 | 7.058 | 0 | 0 | 0 | 0 | 0
|  |  | 10 | 0 | 9.2981 | 0 | 0 | 0 | 0 | 0
|  |  | 11 | 0 | 10.7642 | 0 | 0 | 0 | 0 | 0
|  |  | 12 | 0 | 11.8668 | 0 | 0 | 0 | 0 | 0
|  |  | 13 | 0 | 11.9328 | 0 | 0 | 0 | 0 | 0
|  |  | 14 | 0 | 7.782 | 0 | 0 | 0 | 0 | 0
|  |  | 15 | 0 | 5.8563 | 0 | 0 | 0 | 0 | 0
|  |  | 16 | 0 | 7.744 | 0 | 0 | 0 | 0 | 0
|  |  | 17 | 0 | 3.3616 | 0 | 0 | 0 | 0 | 0
|  |  | 18 | 0 | 2.3679 | 0 | 0 | 0 | 0 | 0
|  |  | 19 | 0 | 0.50289 | 0 | 0 | 0 | 0 | 0
|  | 8 | 6 | 0 | 0.67764 | 0 | 0 | 0 | 0 | 0
|  |  | 7 | 0 | 3.3932 | 0 | 0 | 0 | 0 | 0
|  |  | 8 | 0 | 6.1599 | 0 | 0 | 0 | 0 | 0
|  |  | 9 | 0 | 8.6553 | 0 | 0 | 0 | 0 | 0
|  |  | 10 | 0 | 10.0583 | 0 | 0 | 0 | 0 | 0
|  |  | 11 | 0 | 10.899 | 0 | 0 | 0 | 0 | 0
|  |  | 12 | 0 | 11.4731 | 0 | 0 | 0 | 0 | 0
|  |  | 13 | 0 | 12.7435 | 0 | 0 | 0 | 0 | 0
|  |  | 14 | 0 | 12.3793 | 0 | 0 | 0 | 0 | 0
|  |  | 15 | 0 | 11.5215 | 0 | 0 | 0 | 0 | 0
|  |  | 16 | 0 | 10.1904 | 0 | 0 | 0 | 0 | 0
|  |  | 17 | 0 | 8.1902 | 0 | 0 | 0 | 0 | 0
|  |  | 18 | 0 | 5.6832 | 0 | 0 | 0 | 0 | 0
|  |  | 19 | 0 | 3.0684 | 0 | 0 | 0 | 0 | 0
|  |  | 20 | 0 | 0.58397 | 0 | 0 | 0 | 0 | 0
|  | 9 | 6 | 0 | 0.067361 | 0 | 0 | 0 | 0 | 0
|  |  | 7 | 0 | 0.31752 | 0 | 0 | 0 | 0 | 0
|  |  | 8 | 0 | 1.0733 | 0 | 0 | 0 | 0 | 0
|  |  | 9 | 0 | 1.5048 | 0 | 0 | 0 | 0 | 0
|  |  | 10 | 0 | 1.888 | 0 | 0 | 0 | 0 | 0
|  |  | 11 | 0 | 1.5 | 0 | 0 | 0 | 0 | 0
|  |  | 12 | 0 | 1.7062 | 0 | 0 | 0 | 0 | 0
|  |  | 13 | 0 | 1.9597 | 0 | 0 | 0 | 0 | 0
|  |  | 14 | 0 | 1.3339 | 0 | 0 | 0 | 0 | 0
|  |  | 15 | 0 | 1.7167 | 0 | 0 | 0 | 0 | 0
|  |  | 16 | 0 | 2.149 | 0 | 0 | 0 | 0 | 0
|  |  | 17 | 0 | 3.0809 | 0 | 0 | 0 | 0 | 0
|  |  | 18 | 0 | 2.2665 | 0 | 0 | 0 | 0 | 0
|  |  | 19 | 0 | 1.153 | 0 | 0 | 0 | 0 | 0
|  | 10 | 6 | 0 | 0.34392 | 0 | 0 | 0 | 0 | 0
|  |  | 7 | 0 | 1.6554 | 0 | 0 | 0 | 0 | 0
|  |  | 8 | 0 | 2.7626 | 0 | 0 | 0 | 0 | 0
|  |  | 9 | 0 | 5.0947 | 0 | 0 | 0 | 0 | 0
|  |  | 10 | 0 | 8.6318 | 0 | 0 | 0 | 0 | 0
|  |  | 11 | 0 | 11.4395 | 0 | 0 | 0 | 0 | 0
|  |  | 12 | 0 | 12.3095 | 0 | 0 | 0 | 0 | 0
|  |  | 13 | 0 | 12.5602 | 0 | 0 | 0 | 0 | 0
|  |  | 14 | 0 | 12.2324 | 0 | 0 | 0 | 0 | 0
|  |  | 15 | 0 | 11.2628 | 0 | 0 | 0 | 0 | 0
|  |  | 16 | 0 | 9.916 | 0 | 0 | 0 | 0 | 0
|  |  | 17 | 0 | 8.0846 | 0 | 0 | 0 | 0 | 0
|  |  | 18 | 0 | 5.696 | 0 | 0 | 0 | 0 | 0
|  |  | 19 | 0 | 3.1946 | 0 | 0 | 0 | 0 | 0
|  |  | 20 | 0 | 0.85087 | 0 | 0 | 0 | 0 | 0
|  | 12 | 1 | 0 | 12.204 | 0 | 0 | 0 | 0 | 0
Heat | DHN_hex_in_Building3 | 1 | 1 | 0.14376 | 0 | 0 | 0 | 0 | 0 | 0
|  |  | 2 | 0.14376 | 0 | 0 | 0 | 0 | 0 | 0
|  |  | 3 | 0.14376 | 0 | 0 | 0 | 0 | 0 | 0
|  |  | 4 | 0.14376 | 0 | 0 | 0 | 0 | 0 | 0
|  |  | 5 | 32.1583 | 0 | 0 | 0 | 0 | 0 | 0
|  |  | 6 | 41.5401 | 0 | 0 | 0 | 0 | 0 | 0
|  |  | 7 | 45.9489 | 0 | 0 | 0 | 0 | 0 | 0
|  |  | 8 | 27.7722 | 0 | 0 | 0 | 0 | 0 | 0
|  |  | 9 | 27.4161 | 0 | 0 | 0 | 0 | 0 | 0
|  |  | 10 | 26.2821 | 0 | 0 | 0 | 0 | 0 | 0
|  |  | 11 | 25.035 | 0 | 0 | 0 | 0 | 0 | 0
|  |  | 12 | 23.661 | 0 | 0 | 0 | 0 | 0 | 0
|  |  | 13 | 18.12 | 0 | 0 | 0 | 0 | 0 | 0
|  |  | 14 | 0.14376 | 0 | 0 | 0 | 0 | 0 | 0
|  |  | 15 | 0.14376 | 0 | 0 | 0 | 0 | 0 | 0
|  |  | 16 | 0.14376 | 0 | 0 | 0 | 0 | 0 | 0
|  |  | 17 | 0.14376 | 0 | 0 | 0 | 0 | 0 | 0
|  |  | 18 | 0.14376 | 0 | 0 | 0 | 0 | 0 | 0
|  |  | 19 | 18.12 | 0 | 0 | 0 | 0 | 0 | 0
|  |  | 20 | 22.6141 | 0 | 0 | 0 | 0 | 0 | 0
|  |  | 21 | 0.14376 | 0 | 0 | 0 | 0 | 0 | 0
|  |  | 22 | 0.14376 | 0 | 0 | 0 | 0 | 0 | 0
|  |  | 23 | 0.14376 | 0 | 0 | 0 | 0 | 0 | 0
|  |  | 24 | 0.14376 | 0 | 0 | 0 | 0 | 0 | 0
|  | 2 | 1 | 0.14376 | 0 | 0 | 0 | 0 | 0 | 0
|  |  | 2 | 0.14376 | 0 | 0 | 0 | 0 | 0 | 0
|  |  | 3 | 0.14376 | 0 | 0 | 0 | 0 | 0 | 0
|  |  | 4 | 0.14376 | 0 | 0 | 0 | 0 | 0 | 0
|  |  | 5 | 0.14376 | 0 | 0 | 0 | 0 | 0 | 0
|  |  | 6 | 0.14376 | 0 | 0 | 0 | 0 | 0 | 0
|  |  | 7 | 13.626 | 0 | 0 | 0 | 0 | 0 | 0
|  |  | 8 | 0.14376 | 0 | 0 | 0 | 0 | 0 | 0
|  |  | 9 | 0.14376 | 0 | 0 | 0 | 0 | 0 | 0
|  |  | 10 | 1.8295 | 0 | 0 | 0 | 0 | 0 | 0
|  |  | 11 | 2.2509 | 0 | 0 | 0 | 0 | 0 | 0
|  |  | 12 | 0.14376 | 0 | 0 | 0 | 0 | 0 | 0
|  |  | 13 | 18.12 | 0 | 0 | 0 | 0 | 0 | 0
|  |  | 14 | 0.14376 | 0 | 0 | 0 | 0 | 0 | 0
|  |  | 15 | 2.2509 | 0 | 0 | 0 | 0 | 0 | 0
|  |  | 16 | 0.14376 | 0 | 0 | 0 | 0 | 0 | 0
|  |  | 17 | 0.14376 | 0 | 0 | 0 | 0 | 0 | 0
|  |  | 18 | 0.14376 | 0 | 0 | 0 | 0 | 0 | 0
|  |  | 19 | 18.12 | 0 | 0 | 0 | 0 | 0 | 0
|  |  | 20 | 22.6141 | 0 | 0 | 0 | 0 | 0 | 0
|  |  | 21 | 0.14376 | 0 | 0 | 0 | 0 | 0 | 0
|  |  | 22 | 0.14376 | 0 | 0 | 0 | 0 | 0 | 0
|  |  | 23 | 0.14376 | 0 | 0 | 0 | 0 | 0 | 0
|  |  | 24 | 0.14376 | 0 | 0 | 0 | 0 | 0 | 0
|  | 3 | 1 | 53.3385 | 0 | 0 | 0 | 0 | 0 | 0
|  |  | 2 | 54.2733 | 0 | 0 | 0 | 0 | 0 | 0
|  |  | 3 | 55.1735 | 0 | 0 | 0 | 0 | 0 | 0
|  |  | 4 | 56.3852 | 0 | 0 | 0 | 0 | 0 | 0
|  |  | 5 | 57.5624 | 0 | 0 | 0 | 0 | 0 | 0
|  |  | 6 | 58.7742 | 0 | 0 | 0 | 0 | 0 | 0
|  |  | 7 | 69.5799 | 0 | 0 | 0 | 0 | 0 | 0
|  |  | 8 | 49.4408 | 0 | 0 | 0 | 0 | 0 | 0
|  |  | 9 | 48.1771 | 0 | 0 | 0 | 0 | 0 | 0
|  |  | 10 | 41.2126 | 0 | 0 | 0 | 0 | 0 | 0
|  |  | 11 | 33.8727 | 0 | 0 | 0 | 0 | 0 | 0
|  |  | 12 | 26.4501 | 0 | 0 | 0 | 0 | 0 | 0
|  |  | 13 | 40.9118 | 0 | 0 | 0 | 0 | 0 | 0
|  |  | 14 | 19.8322 | 0 | 0 | 0 | 0 | 0 | 0
|  |  | 15 | 2.2509 | 0 | 0 | 0 | 0 | 0 | 0
|  |  | 16 | 23.9945 | 0 | 0 | 0 | 0 | 0 | 0
|  |  | 17 | 34.0602 | 0 | 0 | 0 | 0 | 0 | 0
|  |  | 18 | 39.2306 | 0 | 0 | 0 | 0 | 0 | 0
|  |  | 19 | 61.783 | 0 | 0 | 0 | 0 | 0 | 0
|  |  | 20 | 69.356 | 0 | 0 | 0 | 0 | 0 | 0
|  |  | 21 | 47.8205 | 0 | 0 | 0 | 0 | 0 | 0
|  |  | 22 | 47.6605 | 0 | 0 | 0 | 0 | 0 | 0
|  |  | 23 | 47.2104 | 0 | 0 | 0 | 0 | 0 | 0
|  |  | 24 | 46.7949 | 0 | 0 | 0 | 0 | 0 | 0
|  | 4 | 1 | 51.9536 | 0 | 0 | 0 | 0 | 0 | 0
|  |  | 2 | 53.0615 | 0 | 0 | 0 | 0 | 0 | 0
|  |  | 3 | 54.2041 | 0 | 0 | 0 | 0 | 0 | 0
|  |  | 4 | 54.2387 | 0 | 0 | 0 | 0 | 0 | 0
|  |  | 5 | 54.3079 | 0 | 0 | 0 | 0 | 0 | 0
|  |  | 6 | 54.3425 | 0 | 0 | 0 | 0 | 0 | 0
|  |  | 7 | 64.7328 | 0 | 0 | 0 | 0 | 0 | 0
|  |  | 8 | 44.1783 | 0 | 0 | 0 | 0 | 0 | 0
|  |  | 9 | 41.1765 | 0 | 0 | 0 | 0 | 0 | 0
|  |  | 10 | 33.7352 | 0 | 0 | 0 | 0 | 0 | 0
|  |  | 11 | 26.9192 | 0 | 0 | 0 | 0 | 0 | 0
|  |  | 12 | 20.0992 | 0 | 0 | 0 | 0 | 0 | 0
|  |  | 13 | 18.12 | 0 | 0 | 0 | 0 | 0 | 0
|  |  | 14 | 0.14376 | 0 | 0 | 0 | 0 | 0 | 0
|  |  | 15 | 2.2509 | 0 | 0 | 0 | 0 | 0 | 0
|  |  | 16 | 20.4076 | 0 | 0 | 0 | 0 | 0 | 0
|  |  | 17 | 27.6082 | 0 | 0 | 0 | 0 | 0 | 0
|  |  | 18 | 33.3081 | 0 | 0 | 0 | 0 | 0 | 0
|  |  | 19 | 57.4899 | 0 | 0 | 0 | 0 | 0 | 0
|  |  | 20 | 65.9977 | 0 | 0 | 0 | 0 | 0 | 0
|  |  | 21 | 45.4662 | 0 | 0 | 0 | 0 | 0 | 0
|  |  | 22 | 46.5526 | 0 | 0 | 0 | 0 | 0 | 0
|  |  | 23 | 47.3835 | 0 | 0 | 0 | 0 | 0 | 0
|  |  | 24 | 48.1798 | 0 | 0 | 0 | 0 | 0 | 0
|  | 5 | 1 | 52.923 | 0 | 0 | 0 | 0 | 0 | 0
|  |  | 2 | 53.7193 | 0 | 0 | 0 | 0 | 0 | 0
|  |  | 3 | 54.481 | 0 | 0 | 0 | 0 | 0 | 0
|  |  | 4 | 55.5197 | 0 | 0 | 0 | 0 | 0 | 0
|  |  | 5 | 56.5584 | 0 | 0 | 0 | 0 | 0 | 0
|  |  | 6 | 57.6316 | 0 | 0 | 0 | 0 | 0 | 0
|  |  | 7 | 68.9567 | 0 | 0 | 0 | 0 | 0 | 0
|  |  | 8 | 53.099 | 0 | 0 | 0 | 0 | 0 | 0
|  |  | 9 | 51.7814 | 0 | 0 | 0 | 0 | 0 | 0
|  |  | 10 | 43.8167 | 0 | 0 | 0 | 0 | 0 | 0
|  |  | 11 | 38.4809 | 0 | 0 | 0 | 0 | 0 | 0
|  |  | 12 | 32.1777 | 0 | 0 | 0 | 0 | 0 | 0
|  |  | 13 | 46.4797 | 0 | 0 | 0 | 0 | 0 | 0
|  |  | 14 | 25.7453 | 0 | 0 | 0 | 0 | 0 | 0
|  |  | 15 | 0.14376 | 0 | 0 | 0 | 0 | 0 | 0
|  |  | 16 | 0.14376 | 0 | 0 | 0 | 0 | 0 | 0
|  |  | 17 | 46.9307 | 0 | 0 | 0 | 0 | 0 | 0
|  |  | 18 | 52.1818 | 0 | 0 | 0 | 0 | 0 | 0
|  |  | 19 | 70.6809 | 0 | 0 | 0 | 0 | 0 | 0
|  |  | 20 | 77.5961 | 0 | 0 | 0 | 0 | 0 | 0
|  |  | 21 | 55.4374 | 0 | 0 | 0 | 0 | 0 | 0
|  |  | 22 | 55.6582 | 0 | 0 | 0 | 0 | 0 | 0
|  |  | 23 | 55.5889 | 0 | 0 | 0 | 0 | 0 | 0
|  |  | 24 | 55.5543 | 0 | 0 | 0 | 0 | 0 | 0
|  | 6 | 1 | 0.14376 | 0 | 0 | 0 | 0 | 0 | 0
|  |  | 2 | 0.14376 | 0 | 0 | 0 | 0 | 0 | 0
|  |  | 3 | 0.14376 | 0 | 0 | 0 | 0 | 0 | 0
|  |  | 4 | 0.14376 | 0 | 0 | 0 | 0 | 0 | 0
|  |  | 5 | 0.14376 | 0 | 0 | 0 | 0 | 0 | 0
|  |  | 6 | 0.14376 | 0 | 0 | 0 | 0 | 0 | 0
|  |  | 7 | 13.626 | 0 | 0 | 0 | 0 | 0 | 0
|  |  | 8 | 0.14376 | 0 | 0 | 0 | 0 | 0 | 0
|  |  | 9 | 0.14376 | 0 | 0 | 0 | 0 | 0 | 0
|  |  | 10 | 0.14376 | 0 | 0 | 0 | 0 | 0 | 0
|  |  | 11 | 0.14376 | 0 | 0 | 0 | 0 | 0 | 0
|  |  | 12 | 0.14376 | 0 | 0 | 0 | 0 | 0 | 0
|  |  | 13 | 18.12 | 0 | 0 | 0 | 0 | 0 | 0
|  |  | 14 | 0.14376 | 0 | 0 | 0 | 0 | 0 | 0
|  |  | 15 | 0.14376 | 0 | 0 | 0 | 0 | 0 | 0
|  |  | 16 | 0.14376 | 0 | 0 | 0 | 0 | 0 | 0
|  |  | 17 | 0.14376 | 0 | 0 | 0 | 0 | 0 | 0
|  |  | 18 | 0.14376 | 0 | 0 | 0 | 0 | 0 | 0
|  |  | 19 | 18.12 | 0 | 0 | 0 | 0 | 0 | 0
|  |  | 20 | 22.6141 | 0 | 0 | 0 | 0 | 0 | 0
|  |  | 21 | 0.14376 | 0 | 0 | 0 | 0 | 0 | 0
|  |  | 22 | 0.14376 | 0 | 0 | 0 | 0 | 0 | 0
|  |  | 23 | 0.14376 | 0 | 0 | 0 | 0 | 0 | 0
|  |  | 24 | 0.14376 | 0 | 0 | 0 | 0 | 0 | 0
|  | 7 | 1 | 0.14376 | 0 | 0 | 0 | 0 | 0 | 0
|  |  | 2 | 0.14376 | 0 | 0 | 0 | 0 | 0 | 0
|  |  | 3 | 0.14376 | 0 | 0 | 0 | 0 | 0 | 0
|  |  | 4 | 0.14376 | 0 | 0 | 0 | 0 | 0 | 0
|  |  | 5 | 0.14376 | 0 | 0 | 0 | 0 | 0 | 0
|  |  | 6 | 0.14376 | 0 | 0 | 0 | 0 | 0 | 0
|  |  | 7 | 13.626 | 0 | 0 | 0 | 0 | 0 | 0
|  |  | 8 | 0.14376 | 0 | 0 | 0 | 0 | 0 | 0
|  |  | 9 | 0.14376 | 0 | 0 | 0 | 0 | 0 | 0
|  |  | 10 | 1.8295 | 0 | 0 | 0 | 0 | 0 | 0
|  |  | 11 | 2.2509 | 0 | 0 | 0 | 0 | 0 | 0
|  |  | 12 | 0.14376 | 0 | 0 | 0 | 0 | 0 | 0
|  |  | 13 | 18.12 | 0 | 0 | 0 | 0 | 0 | 0
|  |  | 14 | 0.14376 | 0 | 0 | 0 | 0 | 0 | 0
|  |  | 15 | 2.2509 | 0 | 0 | 0 | 0 | 0 | 0
|  |  | 16 | 0.14376 | 0 | 0 | 0 | 0 | 0 | 0
|  |  | 17 | 0.14376 | 0 | 0 | 0 | 0 | 0 | 0
|  |  | 18 | 0.14376 | 0 | 0 | 0 | 0 | 0 | 0
|  |  | 19 | 18.12 | 0 | 0 | 0 | 0 | 0 | 0
|  |  | 20 | 22.6141 | 0 | 0 | 0 | 0 | 0 | 0
|  |  | 21 | 0.14376 | 0 | 0 | 0 | 0 | 0 | 0
|  |  | 22 | 0.14376 | 0 | 0 | 0 | 0 | 0 | 0
|  |  | 23 | 0.14376 | 0 | 0 | 0 | 0 | 0 | 0
|  |  | 24 | 0.14376 | 0 | 0 | 0 | 0 | 0 | 0
|  | 8 | 1 | 0.14376 | 0 | 0 | 0 | 0 | 0 | 0
|  |  | 2 | 0.14376 | 0 | 0 | 0 | 0 | 0 | 0
|  |  | 3 | 0.14376 | 0 | 0 | 0 | 0 | 0 | 0
|  |  | 4 | 0.14376 | 0 | 0 | 0 | 0 | 0 | 0
|  |  | 5 | 0.14376 | 0 | 0 | 0 | 0 | 0 | 0
|  |  | 6 | 0.14376 | 0 | 0 | 0 | 0 | 0 | 0
|  |  | 7 | 13.626 | 0 | 0 | 0 | 0 | 0 | 0
|  |  | 8 | 0.14376 | 0 | 0 | 0 | 0 | 0 | 0
|  |  | 9 | 0.14376 | 0 | 0 | 0 | 0 | 0 | 0
|  |  | 10 | 1.8295 | 0 | 0 | 0 | 0 | 0 | 0
|  |  | 11 | 2.2509 | 0 | 0 | 0 | 0 | 0 | 0
|  |  | 12 | 0.14376 | 0 | 0 | 0 | 0 | 0 | 0
|  |  | 13 | 18.12 | 0 | 0 | 0 | 0 | 0 | 0
|  |  | 14 | 0.14376 | 0 | 0 | 0 | 0 | 0 | 0
|  |  | 15 | 2.2509 | 0 | 0 | 0 | 0 | 0 | 0
|  |  | 16 | 0.14376 | 0 | 0 | 0 | 0 | 0 | 0
|  |  | 17 | 0.14376 | 0 | 0 | 0 | 0 | 0 | 0
|  |  | 18 | 0.14376 | 0 | 0 | 0 | 0 | 0 | 0
|  |  | 19 | 18.12 | 0 | 0 | 0 | 0 | 0 | 0
|  |  | 20 | 22.6141 | 0 | 0 | 0 | 0 | 0 | 0
|  |  | 21 | 0.14376 | 0 | 0 | 0 | 0 | 0 | 0
|  |  | 22 | 0.14376 | 0 | 0 | 0 | 0 | 0 | 0
|  |  | 23 | 0.14376 | 0 | 0 | 0 | 0 | 0 | 0
|  |  | 24 | 0.14376 | 0 | 0 | 0 | 0 | 0 | 0
|  | 9 | 1 | 0.14376 | 0 | 0 | 0 | 0 | 0 | 0
|  |  | 2 | 0.14376 | 0 | 0 | 0 | 0 | 0 | 0
|  |  | 3 | 0.14376 | 0 | 0 | 0 | 0 | 0 | 0
|  |  | 4 | 0.14376 | 0 | 0 | 0 | 0 | 0 | 0
|  |  | 5 | 0.14376 | 0 | 0 | 0 | 0 | 0 | 0
|  |  | 6 | 0.14376 | 0 | 0 | 0 | 0 | 0 | 0
|  |  | 7 | 13.626 | 0 | 0 | 0 | 0 | 0 | 0
|  |  | 8 | 0.14376 | 0 | 0 | 0 | 0 | 0 | 0
|  |  | 9 | 0.14376 | 0 | 0 | 0 | 0 | 0 | 0
|  |  | 10 | 1.8295 | 0 | 0 | 0 | 0 | 0 | 0
|  |  | 11 | 2.2509 | 0 | 0 | 0 | 0 | 0 | 0
|  |  | 12 | 0.14376 | 0 | 0 | 0 | 0 | 0 | 0
|  |  | 13 | 18.12 | 0 | 0 | 0 | 0 | 0 | 0
|  |  | 14 | 0.14376 | 0 | 0 | 0 | 0 | 0 | 0
|  |  | 15 | 2.2509 | 0 | 0 | 0 | 0 | 0 | 0
|  |  | 16 | 0.14376 | 0 | 0 | 0 | 0 | 0 | 0
|  |  | 17 | 0.14376 | 0 | 0 | 0 | 0 | 0 | 0
|  |  | 18 | 0.14376 | 0 | 0 | 0 | 0 | 0 | 0
|  |  | 19 | 18.12 | 0 | 0 | 0 | 0 | 0 | 0
|  |  | 20 | 22.6141 | 0 | 0 | 0 | 0 | 0 | 0
|  |  | 21 | 0.14376 | 0 | 0 | 0 | 0 | 0 | 0
|  |  | 22 | 0.14376 | 0 | 0 | 0 | 0 | 0 | 0
|  |  | 23 | 0.14376 | 0 | 0 | 0 | 0 | 0 | 0
|  |  | 24 | 0.14376 | 0 | 0 | 0 | 0 | 0 | 0
|  | 10 | 1 | 0.14376 | 0 | 0 | 0 | 0 | 0 | 0
|  |  | 2 | 0.14376 | 0 | 0 | 0 | 0 | 0 | 0
|  |  | 3 | 0.14376 | 0 | 0 | 0 | 0 | 0 | 0
|  |  | 4 | 0.14376 | 0 | 0 | 0 | 0 | 0 | 0
|  |  | 5 | 0.14376 | 0 | 0 | 0 | 0 | 0 | 0
|  |  | 6 | 0.14376 | 0 | 0 | 0 | 0 | 0 | 0
|  |  | 7 | 13.626 | 0 | 0 | 0 | 0 | 0 | 0
|  |  | 8 | 0.14376 | 0 | 0 | 0 | 0 | 0 | 0
|  |  | 9 | 0.14376 | 0 | 0 | 0 | 0 | 0 | 0
|  |  | 10 | 0.14376 | 0 | 0 | 0 | 0 | 0 | 0
|  |  | 11 | 0.14376 | 0 | 0 | 0 | 0 | 0 | 0
|  |  | 12 | 0.14376 | 0 | 0 | 0 | 0 | 0 | 0
|  |  | 13 | 18.12 | 0 | 0 | 0 | 0 | 0 | 0
|  |  | 14 | 0.14376 | 0 | 0 | 0 | 0 | 0 | 0
|  |  | 15 | 0.14376 | 0 | 0 | 0 | 0 | 0 | 0
|  |  | 16 | 0.14376 | 0 | 0 | 0 | 0 | 0 | 0
|  |  | 17 | 0.14376 | 0 | 0 | 0 | 0 | 0 | 0
|  |  | 18 | 0.14376 | 0 | 0 | 0 | 0 | 0 | 0
|  |  | 19 | 18.12 | 0 | 0 | 0 | 0 | 0 | 0
|  |  | 20 | 22.6141 | 0 | 0 | 0 | 0 | 0 | 0
|  |  | 21 | 0.14376 | 0 | 0 | 0 | 0 | 0 | 0
|  |  | 22 | 0.14376 | 0 | 0 | 0 | 0 | 0 | 0
|  |  | 23 | 0.14376 | 0 | 0 | 0 | 0 | 0 | 0
|  |  | 24 | 0.14376 | 0 | 0 | 0 | 0 | 0 | 0
|  | 11 | 1 | 2.1094 | 0 | 0 | 0 | 0 | 0 | 0
NaturalGas | NG_Boiler_Building3 | 11 | 1 | 2.0234 | 0 | 0 | 0 | 0 | 0 | 0
|  | 12 | 1 | 2.0234 | 0 | 0 | 0 | 0 | 0 | 0
Electricity | EV_district | 1 | 1 | 0 | 0 | 0 | 0 | 0 | 0.31559 | 0
|  |  | 2 | 0 | 0 | 0 | 0 | 0 | 0.11138 | 0
|  |  | 3 | 0 | 0 | 0 | 0 | 0 | 0.074256 | 0
|  |  | 4 | 0 | 0 | 0 | 0 | 0 | 0.055692 | 0
|  |  | 5 | 0 | 0 | 0 | 0 | 0 | 0.074256 | 0
|  |  | 6 | 0 | 0 | 0 | 0 | 0 | 0.09282 | 0
|  |  | 7 | 0 | 0 | 0 | 0 | 0 | 0.18564 | 0
|  |  | 8 | 0 | 0 | 0 | 0 | 0 | 0.35272 | 0
|  |  | 9 | 0 | 0 | 0 | 0 | 0 | 0.55692 | 0
|  |  | 10 | 0 | 0 | 0 | 0 | 0 | 0.63118 | 0
|  |  | 11 | 0 | 0 | 0 | 0 | 0 | 0.6683 | 0
|  |  | 12 | 0 | 0 | 0 | 0 | 0 | 0.77969 | 0
|  |  | 13 | 0 | 0 | 0 | 0 | 0 | 0.79825 | 0
|  |  | 14 | 0 | 0 | 0 | 0 | 0 | 0.83538 | 0
|  |  | 15 | 0 | 0 | 0 | 0 | 0 | 0.87251 | 0
|  |  | 16 | 0 | 0 | 0 | 0 | 0 | 1.2438 | 0
|  |  | 17 | 0 | 0 | 0 | 0 | 0 | 1.6336 | 0
|  |  | 18 | 0 | 0 | 0 | 0 | 0 | 2.0606 | 0
|  |  | 19 | 0 | 0 | 0 | 0 | 0 | 2.0235 | 0
|  |  | 20 | 0 | 0 | 0 | 0 | 0 | 1.6151 | 0
|  |  | 21 | 0 | 0 | 0 | 0 | 0 | 1.2809 | 0
|  |  | 22 | 0 | 0 | 0 | 0 | 0 | 1.0767 | 0
|  |  | 23 | 0 | 0 | 0 | 0 | 0 | 0.79825 | 0
|  |  | 24 | 0 | 0 | 0 | 0 | 0 | 0.42697 | 0
|  | 2 | 1 | 0 | 0 | 0 | 0 | 0 | 0.31559 | 0
|  |  | 2 | 0 | 0 | 0 | 0 | 0 | 0.11138 | 0
|  |  | 3 | 0 | 0 | 0 | 0 | 0 | 0.074256 | 0
|  |  | 4 | 0 | 0 | 0 | 0 | 0 | 0.055692 | 0
|  |  | 5 | 0 | 0 | 0 | 0 | 0 | 0.074256 | 0
|  |  | 6 | 0 | 0 | 0 | 0 | 0 | 0.09282 | 0
|  |  | 7 | 0 | 0 | 0 | 0 | 0 | 0.18564 | 0
|  |  | 8 | 0 | 0 | 0 | 0 | 0 | 0.35272 | 0
|  |  | 9 | 0 | 0 | 0 | 0 | 0 | 0.55692 | 0
|  |  | 10 | 0 | 0 | 0 | 0 | 0 | 0.63118 | 0
|  |  | 11 | 0 | 0 | 0 | 0 | 0 | 0.6683 | 0
|  |  | 12 | 0 | 0 | 0 | 0 | 0 | 0.77969 | 0
|  |  | 13 | 0 | 0 | 0 | 0 | 0 | 0.79825 | 0
|  |  | 14 | 0 | 0 | 0 | 0 | 0 | 0.83538 | 0
|  |  | 15 | 0 | 0 | 0 | 0 | 0 | 0.87251 | 0
|  |  | 16 | 0 | 0 | 0 | 0 | 0 | 1.2438 | 0
|  |  | 17 | 0 | 0 | 0 | 0 | 0 | 1.6336 | 0
|  |  | 18 | 0 | 0 | 0 | 0 | 0 | 2.0606 | 0
|  |  | 19 | 0 | 0 | 0 | 0 | 0 | 2.0235 | 0
|  |  | 20 | 0 | 0 | 0 | 0 | 0 | 1.6151 | 0
|  |  | 21 | 0 | 0 | 0 | 0 | 0 | 1.2809 | 0
|  |  | 22 | 0 | 0 | 0 | 0 | 0 | 1.0767 | 0
|  |  | 23 | 0 | 0 | 0 | 0 | 0 | 0.79825 | 0
|  |  | 24 | 0 | 0 | 0 | 0 | 0 | 0.42697 | 0
|  | 3 | 1 | 0 | 0 | 0 | 0 | 0 | 0.31559 | 0
|  |  | 2 | 0 | 0 | 0 | 0 | 0 | 0.11138 | 0
|  |  | 3 | 0 | 0 | 0 | 0 | 0 | 0.074256 | 0
|  |  | 4 | 0 | 0 | 0 | 0 | 0 | 0.055692 | 0
|  |  | 5 | 0 | 0 | 0 | 0 | 0 | 0.074256 | 0
|  |  | 6 | 0 | 0 | 0 | 0 | 0 | 0.09282 | 0
|  |  | 7 | 0 | 0 | 0 | 0 | 0 | 0.18564 | 0
|  |  | 8 | 0 | 0 | 0 | 0 | 0 | 0.35272 | 0
|  |  | 9 | 0 | 0 | 0 | 0 | 0 | 0.55692 | 0
|  |  | 10 | 0 | 0 | 0 | 0 | 0 | 0.63118 | 0
|  |  | 11 | 0 | 0 | 0 | 0 | 0 | 0.6683 | 0
|  |  | 12 | 0 | 0 | 0 | 0 | 0 | 0.77969 | 0
|  |  | 13 | 0 | 0 | 0 | 0 | 0 | 0.79825 | 0
|  |  | 14 | 0 | 0 | 0 | 0 | 0 | 0.83538 | 0
|  |  | 15 | 0 | 0 | 0 | 0 | 0 | 0.87251 | 0
|  |  | 16 | 0 | 0 | 0 | 0 | 0 | 1.2438 | 0
|  |  | 17 | 0 | 0 | 0 | 0 | 0 | 1.6336 | 0
|  |  | 18 | 0 | 0 | 0 | 0 | 0 | 2.0606 | 0
|  |  | 19 | 0 | 0 | 0 | 0 | 0 | 2.0235 | 0
|  |  | 20 | 0 | 0 | 0 | 0 | 0 | 1.6151 | 0
|  |  | 21 | 0 | 0 | 0 | 0 | 0 | 1.2809 | 0
|  |  | 22 | 0 | 0 | 0 | 0 | 0 | 1.0767 | 0
|  |  | 23 | 0 | 0 | 0 | 0 | 0 | 0.79825 | 0
|  |  | 24 | 0 | 0 | 0 | 0 | 0 | 0.42697 | 0
|  | 4 | 1 | 0 | 0 | 0 | 0 | 0 | 0.31559 | 0
|  |  | 2 | 0 | 0 | 0 | 0 | 0 | 0.11138 | 0
|  |  | 3 | 0 | 0 | 0 | 0 | 0 | 0.074256 | 0
|  |  | 4 | 0 | 0 | 0 | 0 | 0 | 0.055692 | 0
|  |  | 5 | 0 | 0 | 0 | 0 | 0 | 0.074256 | 0
|  |  | 6 | 0 | 0 | 0 | 0 | 0 | 0.09282 | 0
|  |  | 7 | 0 | 0 | 0 | 0 | 0 | 0.18564 | 0
|  |  | 8 | 0 | 0 | 0 | 0 | 0 | 0.35272 | 0
|  |  | 9 | 0 | 0 | 0 | 0 | 0 | 0.55692 | 0
|  |  | 10 | 0 | 0 | 0 | 0 | 0 | 0.63118 | 0
|  |  | 11 | 0 | 0 | 0 | 0 | 0 | 0.6683 | 0
|  |  | 12 | 0 | 0 | 0 | 0 | 0 | 0.77969 | 0
|  |  | 13 | 0 | 0 | 0 | 0 | 0 | 0.79825 | 0
|  |  | 14 | 0 | 0 | 0 | 0 | 0 | 0.83538 | 0
|  |  | 15 | 0 | 0 | 0 | 0 | 0 | 0.87251 | 0
|  |  | 16 | 0 | 0 | 0 | 0 | 0 | 1.2438 | 0
|  |  | 17 | 0 | 0 | 0 | 0 | 0 | 1.6336 | 0
|  |  | 18 | 0 | 0 | 0 | 0 | 0 | 2.0606 | 0
|  |  | 19 | 0 | 0 | 0 | 0 | 0 | 2.0235 | 0
|  |  | 20 | 0 | 0 | 0 | 0 | 0 | 1.6151 | 0
|  |  | 21 | 0 | 0 | 0 | 0 | 0 | 1.2809 | 0
|  |  | 22 | 0 | 0 | 0 | 0 | 0 | 1.0767 | 0
|  |  | 23 | 0 | 0 | 0 | 0 | 0 | 0.79825 | 0
|  |  | 24 | 0 | 0 | 0 | 0 | 0 | 0.42697 | 0
|  | 5 | 1 | 0 | 0 | 0 | 0 | 0 | 0.31559 | 0
|  |  | 2 | 0 | 0 | 0 | 0 | 0 | 0.11138 | 0
|  |  | 3 | 0 | 0 | 0 | 0 | 0 | 0.074256 | 0
|  |  | 4 | 0 | 0 | 0 | 0 | 0 | 0.055692 | 0
|  |  | 5 | 0 | 0 | 0 | 0 | 0 | 0.074256 | 0
|  |  | 6 | 0 | 0 | 0 | 0 | 0 | 0.09282 | 0
|  |  | 7 | 0 | 0 | 0 | 0 | 0 | 0.18564 | 0
|  |  | 8 | 0 | 0 | 0 | 0 | 0 | 0.35272 | 0
|  |  | 9 | 0 | 0 | 0 | 0 | 0 | 0.55692 | 0
|  |  | 10 | 0 | 0 | 0 | 0 | 0 | 0.63118 | 0
|  |  | 11 | 0 | 0 | 0 | 0 | 0 | 0.6683 | 0
|  |  | 12 | 0 | 0 | 0 | 0 | 0 | 0.77969 | 0
|  |  | 13 | 0 | 0 | 0 | 0 | 0 | 0.79825 | 0
|  |  | 14 | 0 | 0 | 0 | 0 | 0 | 0.83538 | 0
|  |  | 15 | 0 | 0 | 0 | 0 | 0 | 0.87251 | 0
|  |  | 16 | 0 | 0 | 0 | 0 | 0 | 1.2438 | 0
|  |  | 17 | 0 | 0 | 0 | 0 | 0 | 1.6336 | 0
|  |  | 18 | 0 | 0 | 0 | 0 | 0 | 2.0606 | 0
|  |  | 19 | 0 | 0 | 0 | 0 | 0 | 2.0235 | 0
|  |  | 20 | 0 | 0 | 0 | 0 | 0 | 1.6151 | 0
|  |  | 21 | 0 | 0 | 0 | 0 | 0 | 1.2809 | 0
|  |  | 22 | 0 | 0 | 0 | 0 | 0 | 1.0767 | 0
|  |  | 23 | 0 | 0 | 0 | 0 | 0 | 0.79825 | 0
|  |  | 24 | 0 | 0 | 0 | 0 | 0 | 0.42697 | 0
|  | 6 | 1 | 0 | 0 | 0 | 0 | 0 | 0.31559 | 0
|  |  | 2 | 0 | 0 | 0 | 0 | 0 | 0.11138 | 0
|  |  | 3 | 0 | 0 | 0 | 0 | 0 | 0.074256 | 0
|  |  | 4 | 0 | 0 | 0 | 0 | 0 | 0.055692 | 0
|  |  | 5 | 0 | 0 | 0 | 0 | 0 | 0.074256 | 0
|  |  | 6 | 0 | 0 | 0 | 0 | 0 | 0.09282 | 0
|  |  | 7 | 0 | 0 | 0 | 0 | 0 | 0.18564 | 0
|  |  | 8 | 0 | 0 | 0 | 0 | 0 | 0.35272 | 0
|  |  | 9 | 0 | 0 | 0 | 0 | 0 | 0.55692 | 0
|  |  | 10 | 0 | 0 | 0 | 0 | 0 | 0.63118 | 0
|  |  | 11 | 0 | 0 | 0 | 0 | 0 | 0.6683 | 0
|  |  | 12 | 0 | 0 | 0 | 0 | 0 | 0.77969 | 0
|  |  | 13 | 0 | 0 | 0 | 0 | 0 | 0.79825 | 0
|  |  | 14 | 0 | 0 | 0 | 0 | 0 | 0.83538 | 0
|  |  | 15 | 0 | 0 | 0 | 0 | 0 | 0.87251 | 0
|  |  | 16 | 0 | 0 | 0 | 0 | 0 | 1.2438 | 0
|  |  | 17 | 0 | 0 | 0 | 0 | 0 | 1.6336 | 0
|  |  | 18 | 0 | 0 | 0 | 0 | 0 | 2.0606 | 0
|  |  | 19 | 0 | 0 | 0 | 0 | 0 | 2.0235 | 0
|  |  | 20 | 0 | 0 | 0 | 0 | 0 | 1.6151 | 0
|  |  | 21 | 0 | 0 | 0 | 0 | 0 | 1.2809 | 0
|  |  | 22 | 0 | 0 | 0 | 0 | 0 | 1.0767 | 0
|  |  | 23 | 0 | 0 | 0 | 0 | 0 | 0.79825 | 0
|  |  | 24 | 0 | 0 | 0 | 0 | 0 | 0.42697 | 0
|  | 7 | 1 | 0 | 0 | 0 | 0 | 0 | 0.31559 | 0
|  |  | 2 | 0 | 0 | 0 | 0 | 0 | 0.11138 | 0
|  |  | 3 | 0 | 0 | 0 | 0 | 0 | 0.074256 | 0
|  |  | 4 | 0 | 0 | 0 | 0 | 0 | 0.055692 | 0
|  |  | 5 | 0 | 0 | 0 | 0 | 0 | 0.074256 | 0
|  |  | 6 | 0 | 0 | 0 | 0 | 0 | 0.09282 | 0
|  |  | 7 | 0 | 0 | 0 | 0 | 0 | 0.18564 | 0
|  |  | 8 | 0 | 0 | 0 | 0 | 0 | 0.35272 | 0
|  |  | 9 | 0 | 0 | 0 | 0 | 0 | 0.55692 | 0
|  |  | 10 | 0 | 0 | 0 | 0 | 0 | 0.63118 | 0
|  |  | 11 | 0 | 0 | 0 | 0 | 0 | 0.6683 | 0
|  |  | 12 | 0 | 0 | 0 | 0 | 0 | 0.77969 | 0
|  |  | 13 | 0 | 0 | 0 | 0 | 0 | 0.79825 | 0
|  |  | 14 | 0 | 0 | 0 | 0 | 0 | 0.83538 | 0
|  |  | 15 | 0 | 0 | 0 | 0 | 0 | 0.87251 | 0
|  |  | 16 | 0 | 0 | 0 | 0 | 0 | 1.2438 | 0
|  |  | 17 | 0 | 0 | 0 | 0 | 0 | 1.6336 | 0
|  |  | 18 | 0 | 0 | 0 | 0 | 0 | 2.0606 | 0
|  |  | 19 | 0 | 0 | 0 | 0 | 0 | 2.0235 | 0
|  |  | 20 | 0 | 0 | 0 | 0 | 0 | 1.6151 | 0
|  |  | 21 | 0 | 0 | 0 | 0 | 0 | 1.2809 | 0
|  |  | 22 | 0 | 0 | 0 | 0 | 0 | 1.0767 | 0
|  |  | 23 | 0 | 0 | 0 | 0 | 0 | 0.79825 | 0
|  |  | 24 | 0 | 0 | 0 | 0 | 0 | 0.42697 | 0
|  | 8 | 1 | 0 | 0 | 0 | 0 | 0 | 0.31559 | 0
|  |  | 2 | 0 | 0 | 0 | 0 | 0 | 0.11138 | 0
|  |  | 3 | 0 | 0 | 0 | 0 | 0 | 0.074256 | 0
|  |  | 4 | 0 | 0 | 0 | 0 | 0 | 0.055692 | 0
|  |  | 5 | 0 | 0 | 0 | 0 | 0 | 0.074256 | 0
|  |  | 6 | 0 | 0 | 0 | 0 | 0 | 0.09282 | 0
|  |  | 7 | 0 | 0 | 0 | 0 | 0 | 0.18564 | 0
|  |  | 8 | 0 | 0 | 0 | 0 | 0 | 0.35272 | 0
|  |  | 9 | 0 | 0 | 0 | 0 | 0 | 0.55692 | 0
|  |  | 10 | 0 | 0 | 0 | 0 | 0 | 0.63118 | 0
|  |  | 11 | 0 | 0 | 0 | 0 | 0 | 0.6683 | 0
|  |  | 12 | 0 | 0 | 0 | 0 | 0 | 0.77969 | 0
|  |  | 13 | 0 | 0 | 0 | 0 | 0 | 0.79825 | 0
|  |  | 14 | 0 | 0 | 0 | 0 | 0 | 0.83538 | 0
|  |  | 15 | 0 | 0 | 0 | 0 | 0 | 0.87251 | 0
|  |  | 16 | 0 | 0 | 0 | 0 | 0 | 1.2438 | 0
|  |  | 17 | 0 | 0 | 0 | 0 | 0 | 1.6336 | 0
|  |  | 18 | 0 | 0 | 0 | 0 | 0 | 2.0606 | 0
|  |  | 19 | 0 | 0 | 0 | 0 | 0 | 2.0235 | 0
|  |  | 20 | 0 | 0 | 0 | 0 | 0 | 1.6151 | 0
|  |  | 21 | 0 | 0 | 0 | 0 | 0 | 1.2809 | 0
|  |  | 22 | 0 | 0 | 0 | 0 | 0 | 1.0767 | 0
|  |  | 23 | 0 | 0 | 0 | 0 | 0 | 0.79825 | 0
|  |  | 24 | 0 | 0 | 0 | 0 | 0 | 0.42697 | 0
|  | 9 | 1 | 0 | 0 | 0 | 0 | 0 | 0.31559 | 0
|  |  | 2 | 0 | 0 | 0 | 0 | 0 | 0.11138 | 0
|  |  | 3 | 0 | 0 | 0 | 0 | 0 | 0.074256 | 0
|  |  | 4 | 0 | 0 | 0 | 0 | 0 | 0.055692 | 0
|  |  | 5 | 0 | 0 | 0 | 0 | 0 | 0.074256 | 0
|  |  | 6 | 0 | 0 | 0 | 0 | 0 | 0.09282 | 0
|  |  | 7 | 0 | 0 | 0 | 0 | 0 | 0.18564 | 0
|  |  | 8 | 0 | 0 | 0 | 0 | 0 | 0.35272 | 0
|  |  | 9 | 0 | 0 | 0 | 0 | 0 | 0.55692 | 0
|  |  | 10 | 0 | 0 | 0 | 0 | 0 | 0.63118 | 0
|  |  | 11 | 0 | 0 | 0 | 0 | 0 | 0.6683 | 0
|  |  | 12 | 0 | 0 | 0 | 0 | 0 | 0.77969 | 0
|  |  | 13 | 0 | 0 | 0 | 0 | 0 | 0.79825 | 0
|  |  | 14 | 0 | 0 | 0 | 0 | 0 | 0.83538 | 0
|  |  | 15 | 0 | 0 | 0 | 0 | 0 | 0.87251 | 0
|  |  | 16 | 0 | 0 | 0 | 0 | 0 | 1.2438 | 0
|  |  | 17 | 0 | 0 | 0 | 0 | 0 | 1.6336 | 0
|  |  | 18 | 0 | 0 | 0 | 0 | 0 | 2.0606 | 0
|  |  | 19 | 0 | 0 | 0 | 0 | 0 | 2.0235 | 0
|  |  | 20 | 0 | 0 | 0 | 0 | 0 | 1.6151 | 0
|  |  | 21 | 0 | 0 | 0 | 0 | 0 | 1.2809 | 0
|  |  | 22 | 0 | 0 | 0 | 0 | 0 | 1.0767 | 0
|  |  | 23 | 0 | 0 | 0 | 0 | 0 | 0.79825 | 0
|  |  | 24 | 0 | 0 | 0 | 0 | 0 | 0.42697 | 0
|  | 10 | 1 | 0 | 0 | 0 | 0 | 0 | 0.31559 | 0
|  |  | 2 | 0 | 0 | 0 | 0 | 0 | 0.11138 | 0
|  |  | 3 | 0 | 0 | 0 | 0 | 0 | 0.074256 | 0
|  |  | 4 | 0 | 0 | 0 | 0 | 0 | 0.055692 | 0
|  |  | 5 | 0 | 0 | 0 | 0 | 0 | 0.074256 | 0
|  |  | 6 | 0 | 0 | 0 | 0 | 0 | 0.09282 | 0
|  |  | 7 | 0 | 0 | 0 | 0 | 0 | 0.18564 | 0
|  |  | 8 | 0 | 0 | 0 | 0 | 0 | 0.35272 | 0
|  |  | 9 | 0 | 0 | 0 | 0 | 0 | 0.55692 | 0
|  |  | 10 | 0 | 0 | 0 | 0 | 0 | 0.63118 | 0
|  |  | 11 | 0 | 0 | 0 | 0 | 0 | 0.6683 | 0
|  |  | 12 | 0 | 0 | 0 | 0 | 0 | 0.77969 | 0
|  |  | 13 | 0 | 0 | 0 | 0 | 0 | 0.79825 | 0
|  |  | 14 | 0 | 0 | 0 | 0 | 0 | 0.83538 | 0
|  |  | 15 | 0 | 0 | 0 | 0 | 0 | 0.87251 | 0
|  |  | 16 | 0 | 0 | 0 | 0 | 0 | 1.2438 | 0
|  |  | 17 | 0 | 0 | 0 | 0 | 0 | 1.6336 | 0
|  |  | 18 | 0 | 0 | 0 | 0 | 0 | 2.0606 | 0
|  |  | 19 | 0 | 0 | 0 | 0 | 0 | 2.0235 | 0
|  |  | 20 | 0 | 0 | 0 | 0 | 0 | 1.6151 | 0
|  |  | 21 | 0 | 0 | 0 | 0 | 0 | 1.2809 | 0
|  |  | 22 | 0 | 0 | 0 | 0 | 0 | 1.0767 | 0
|  |  | 23 | 0 | 0 | 0 | 0 | 0 | 0.79825 | 0
|  |  | 24 | 0 | 0 | 0 | 0 | 0 | 0.42697 | 0
| NG_Cogeneration_district | 11 | 1 | 0 | 105.1488 | 0 | 0 | 0 | 0 | 0
|  | 12 | 1 | 0 | 93.7962 | 0 | 0 | 0 | 0 | 0
Heat | NG_Cogeneration_district | 11 | 1 | 0 | 2.1094 | 0 | 0 | 0 | 0 | 0

## df_lca_Units
| CCEQL | CCEQS | CCHHL | CCHHS | FWA | FWEU | FWEXL | FWEXS | HTXCL | HTXCS | HTXNCL | HTXNCS | IREQ | IRHH | LOBDV | LTBDV | MAL | MAS | MEU | OLD | PCOX | PMF | TPW | TRA | TTEQ | TTHH | WAVFWES | WAVHH | WAVTES
DHN_hex_in_Building1 | 214620.5812 | 64953.8188 | 0.97715 | 0.30019 | 3485.4257 | 645.9809 | 10222.8506 | 4235.2298 | 0.00052848 | 0.07005 | 0.014965 | 0.013979 | 6.3436e-05 | 0.00046364 | 1229.4103 | 12014.2794 | 51703.3446 | 5614.1545 | 796.8845 | 0.00010792 | 0.00013755 | 0.38971 | 0.25206 | 25956.9751 | 395481.7133 | 1.9683 | 0.5449 | 0.20105 | 1.9829
DHN_hex_in_Building2 | 27998.8435 | 8473.7065 | 0.12748 | 0.039162 | 454.6996 | 84.273 | 1333.6465 | 552.5171 | 6.8945e-05 | 0.0091386 | 0.0019523 | 0.0018237 | 8.2757e-06 | 6.0485e-05 | 160.3857 | 1567.3517 | 6745.084 | 732.408 | 103.9595 | 1.4079e-05 | 1.7944e-05 | 0.05084 | 0.032883 | 3386.2795 | 51593.5169 | 0.25678 | 0.071086 | 0.026229 | 0.25869
DHN_hex_in_Building3 | 21554.0675 | 6523.228 | 0.098134 | 0.030148 | 350.0368 | 64.875 | 1026.6677 | 425.3387 | 5.3075e-05 | 0.0070351 | 0.0015029 | 0.0014039 | 6.3708e-06 | 4.6563e-05 | 123.4681 | 1206.5785 | 5192.5001 | 563.8223 | 80.0301 | 1.0838e-05 | 1.3814e-05 | 0.039138 | 0.025314 | 2606.8254 | 39717.7172 | 0.19768 | 0.054724 | 0.020192 | 0.19914
HeatPump_Air_Building1 | 23991.0184 | 22611.6429 | 0.10832 | 0.10471 | 1871.5535 | 4.8257 | 45001.3033 | 1895.7523 | 0.0040565 | 0.078587 | 0.14034 | 0.16855 | 9.3539e-06 | 0.00011682 | 1390.683 | 3345.3258 | 5370.3831 | 583.6057 | 87.0582 | 0.00043883 | 1.1373e-05 | 0.070825 | 0.073457 | 11644.7679 | 117799.1762 | 0.76299 | 0.22929 | 0.087025 | 0.95482
HeatPump_Geothermal_Building3 | 239910.1841 | 226116.4295 | 1.0832 | 1.0471 | 18715.5348 | 48.2569 | 450013.0333 | 18957.5233 | 0.040565 | 0.78587 | 1.4034 | 1.6855 | 9.3539e-05 | 0.0011682 | 13906.8304 | 33453.2575 | 53703.8306 | 5836.0566 | 870.5817 | 0.0043883 | 0.00011373 | 0.70825 | 0.73457 | 116447.6792 | 1177991.7617 | 7.6299 | 2.2929 | 0.87025 | 9.5482
NG_Boiler_Building1 | 2927392.5769 | 919429.2638 | 13.3264 | 4.2492 | 90219.9668 | 611.4994 | 1983954.0457 | 189527.215 | 0.16703 | 15.7323 | 5.6616 | 6.0605 | 0.00060954 | 0.007653 | 120042.105 | 242830.425 | 700336.2318 | 76454.2216 | 8662.8317 | 0.00069425 | 0.00093305 | 5.2229 | 8.3868 | 571830.0755 | 7831481.774 | 56.9268 | 17.5233 | 6.4976 | 165.4516
NG_Boiler_Building2 | 3092417.1585 | 971259.8351 | 14.0776 | 4.4888 | 95305.8963 | 645.9712 | 2095794.5924 | 200211.3472 | 0.17645 | 16.6192 | 5.9807 | 6.4022 | 0.0006439 | 0.0080844 | 126809.1845 | 256519.3951 | 739815.9704 | 80764.1409 | 9151.1776 | 0.00073339 | 0.00098565 | 5.5173 | 8.8596 | 604065.5945 | 8272962.3642 | 60.1359 | 18.5111 | 6.8639 | 174.7785
NG_Boiler_Building3 | 2927392.5769 | 919429.2638 | 13.3264 | 4.2492 | 90219.9668 | 611.4994 | 1983954.0457 | 189527.215 | 0.16703 | 15.7323 | 5.6616 | 6.0605 | 0.00060954 | 0.007653 | 120042.105 | 242830.425 | 700336.2318 | 76454.2216 | 8662.8317 | 0.00069425 | 0.00093305 | 5.2229 | 8.3868 | 571830.0755 | 7831481.774 | 56.9268 | 17.5233 | 6.4976 | 165.4516
OIL_Boiler_Building1 | 606531.3999 | 190937.0763 | 2.7611 | 0.88243 | 20696.5597 | 148.6053 | 477894.2774 | 38424.2367 | 0.04098 | 3.924 | 1.3922 | 1.4975 | 0.00018455 | 0.0023597 | 27370.6938 | 56463.3716 | 144941.7336 | 15836.4812 | 2032.336 | 0.0001604 | 0.00021079 | 1.1266 | 1.7165 | 130996.7529 | 1712315.2493 | 13.364 | 4.7127 | 1.7365 | 35.3052
OIL_Boiler_Building2 | 321104.8588 | 101084.3345 | 1.4618 | 0.46717 | 10957.0022 | 78.6734 | 253002.8527 | 20342.243 | 0.021696 | 2.0774 | 0.73706 | 0.79277 | 9.7701e-05 | 0.0012492 | 14490.3673 | 29892.3732 | 76733.8589 | 8384.0195 | 1075.9426 | 8.4919e-05 | 0.00011159 | 0.59642 | 0.90875 | 69351.2221 | 906519.8379 | 7.0751 | 2.4949 | 0.91931 | 18.691
OIL_Boiler_Building3 | 17244.5202 | 5428.6031 | 0.078502 | 0.025089 | 588.4316 | 4.2251 | 13587.1902 | 1092.4538 | 0.0011651 | 0.11157 | 0.039583 | 0.042575 | 5.2469e-06 | 6.7088e-05 | 778.1864 | 1605.3312 | 4120.8924 | 450.2529 | 57.7821 | 4.5605e-06 | 5.9931e-06 | 0.03203 | 0.048803 | 3724.4175 | 48683.4728 | 0.37996 | 0.13399 | 0.04937 | 1.0038
PV_Building3 | 608266.9644 | 192498.8319 | 2.7689 | 0.8897 | 16139.0112 | 96.6542 | 272460.1284 | 42284.8792 | 0.021611 | 0.61896 | 0.72836 | 0.91085 | 0.00014308 | 0.002018 | 17103.2688 | 41836.4074 | 143333.8949 | 15594.1925 | 1191.3485 | 0.00011353 | 0.00015698 | 0.92167 | 2.7956 | 102757.8758 | 1453600.8207 | 8.3165 | 3.9179 | 1.4542 | 30.6597
ThermalSolar_Building1 | 59269.2148 | 18463.1411 | 0.26981 | 0.085332 | 3236.9591 | 57.2199 | 67005.8037 | 4774.1178 | 0.0058184 | 0.1667 | 0.19993 | 0.24714 | 1.3175e-05 | 0.00016271 | 3404.4183 | 6336.8177 | 13900.4535 | 1511.1535 | 182.142 | 1.6346e-05 | 2.1359e-05 | 0.14526 | 0.18445 | 20289.602 | 198435.47 | 1.2644 | 0.39042 | 0.14416 | 3.8531
WaterTankDHW_Building1 | 910762.2265 | 285301.4634 | 4.1461 | 1.3185 | 12026.5756 | 218.7114 | 242162.1116 | 48808.4059 | 0.017027 | 7.3281 | 0.53846 | 0.23411 | 0.00022248 | 0.0028713 | 49171.0513 | 78340.2243 | 218955.7996 | 23841.5076 | 2660.6216 | 0.00023743 | 0.00025468 | 1.3004 | 2.649 | 80494.6349 | 1952803.8731 | 17.0428 | 5.8907 | 2.1567 | 52.0106
WaterTankDHW_Building2 | 33045.7211 | 10351.7607 | 0.15043 | 0.047841 | 436.3673 | 7.9356 | 8786.5102 | 1770.9441 | 0.00061781 | 0.26589 | 0.019537 | 0.0084944 | 8.0723e-06 | 0.00010418 | 1784.1022 | 2842.4644 | 7944.502 | 865.0554 | 96.5369 | 8.6147e-06 | 9.2406e-06 | 0.047181 | 0.096115 | 2920.6341 | 70854.7306 | 0.61837 | 0.21374 | 0.078254 | 1.8871
WaterTankDHW_Building3 | 15549.8283 | 4871.0724 | 0.070788 | 0.022512 | 205.3348 | 3.7342 | 4134.5361 | 833.3265 | 0.00029072 | 0.12512 | 0.0091934 | 0.0039971 | 3.7985e-06 | 4.9023e-05 | 839.5181 | 1337.5358 | 3738.3249 | 407.0561 | 45.4259 | 4.0537e-06 | 4.3482e-06 | 0.022201 | 0.045227 | 1374.3189 | 33341.0456 | 0.29098 | 0.10058 | 0.036823 | 0.888
WaterTankSH_Building1 | 57377.1166 | 17973.7091 | 0.2612 | 0.083066 | 757.6623 | 13.7786 | 15255.9728 | 3074.8811 | 0.0010727 | 0.46166 | 0.033922 | 0.014749 | 1.4016e-05 | 0.00018089 | 3097.7274 | 4935.3564 | 13793.9981 | 1501.9913 | 167.6165 | 1.4958e-05 | 1.6044e-05 | 0.081921 | 0.16688 | 5071.0821 | 123024.7064 | 1.0737 | 0.37111 | 0.13587 | 3.2766
WaterTankSH_Building3 | 573771.166 | 179737.0912 | 2.612 | 0.83066 | 7576.6233 | 137.786 | 152559.7275 | 30748.8114 | 0.010727 | 4.6166 | 0.33922 | 0.14749 | 0.00014016 | 0.0018089 | 30977.2745 | 49353.564 | 137939.9812 | 15019.9132 | 1676.1652 | 0.00014958 | 0.00016044 | 0.81921 | 1.6688 | 50710.8213 | 1230247.0641 | 10.7368 | 3.7111 | 1.3587 | 32.7662

## df_lca_Performance
Hub | CCEQL | CCEQS | CCHHL | CCHHS | FWA | FWEU | FWEXL | FWEXS | HTXCL | HTXCS | HTXNCL | HTXNCS | IREQ | IRHH | LOBDV | LTBDV | MAL | MAS | MEU | OLD | PCOX | PMF | TPW | TRA | TTEQ | TTHH | WAVFWES | WAVHH | WAVTES
Building1 | 24258544.4185 | 7756081.8183 | 110.4208 | 35.8539 | 469767.4684 | 8548.5886 | 11681307.1403 | 1144130.3042 | 0.74307 | 52.5506 | 23.3548 | 23.6232 | 0.19335 | 2.6892 | 2607623.7876 | 1543991.5681 | 5584902.1937 | 607561.8382 | 53494.7152 | 0.010949 | 0.0056311 | 25.0611 | 476.5786 | 3088559.446 | 58807767.3293 | 989.5603 | 1900.7631 | 715.2471 | 876.7791
Building2 | 5757887.6456 | 1803981.0272 | 26.2116 | 8.338 | 140541.4934 | 2024.1914 | 3175954.4607 | 306088.5855 | 0.24323 | 21.0654 | 8.0897 | 8.558 | 0.01618 | 0.22193 | 457534.8501 | 432975.1215 | 1360038.3124 | 148212.7351 | 14720.911 | 0.0021434 | 0.0015881 | 7.8809 | 46.6445 | 903920.2906 | 14504342.5425 | 144.2886 | 169.4955 | 63.6761 | 246.8396
Building3 | 6659525.2036 | 2253073.7647 | 30.3062 | 10.4158 | 171439.9666 | 1860.2577 | 3850711.7552 | 378772.9467 | 0.29659 | 24.6776 | 9.8574 | 10.5284 | 0.021589 | 0.2988 | 469940.5287 | 505757.8605 | 1564590.6135 | 170439.1944 | 17073.8657 | 0.0064916 | 0.0018548 | 9.6344 | 63.2079 | 1100139.8994 | 17143925.9107 | 181.5665 | 227.6704 | 85.543 | 309.2532
Network | 36646279.1516 | 11803328.9352 | 166.8181 | 54.5673 | 781137.3758 | 12429.3367 | 18691057.5939 | 1827426.3779 | 1.282 | 98.2485 | 41.2747 | 42.6824 | 0.23076 | 3.2049 | 3531941.5282 | 2481117.4297 | 8502894.5771 | 925492.0458 | 85232.7953 | 0.019574 | 0.0090683 | 42.5496 | 585.5564 | 5088593.0654 | 90381233.6894 | 1313.791 | 2294.3921 | 863.1348 | 1431.7476

## df_lca_operation
| CCEQL | CCEQS | CCHHL | CCHHS | FWA | FWEU | FWEXL | FWEXS | HTXCL | HTXCS | HTXNCL | HTXNCS | IREQ | IRHH | LOBDV | LTBDV | MAL | MAS | MEU | OLD | PCOX | PMF | TPW | TRA | TTEQ | TTHH | WAVFWES | WAVHH | WAVTES
PV_Building3 | 66.2167 | 21.6933 | 0.00030137 | 0.00010029 | 1.5498 | 3.2621 | 628.1596 | 1.6071 | 7.0711e-06 | 0.0003483 | 0.00024506 | 0.00012116 | 6.831e-08 | 9.4197e-07 | 1.798 | 7.3083 | 15.5303 | 1.6868 | 44.2741 | 2.155e-08 | 2.162e-08 | 9.1777e-05 | 0.00025409 | 11.2105 | 806.8242 | 0.0029051 | 0.0085815 | 0.0016891 | 2.519

## df_lca_resource
| CCEQL | CCEQS | CCHHL | CCHHS | FWA | FWEU | FWEXL | FWEXS | HTXCL | HTXCS | HTXNCL | HTXNCS | IREQ | IRHH | LOBDV | LTBDV | MAL | MAS | MEU | OLD | PCOX | PMF | TPW | TRA | TTEQ | TTHH | WAVFWES | WAVHH | WAVTES
Electricity | 16519937.6596 | 5459314.7918 | 75.1993 | 25.2443 | 340412.8026 | 2310.5713 | 9415939.1824 | 871392.0789 | 0.56061 | 28.124 | 16.99 | 16.9946 | 0.22516 | 3.1528 | 1757658.2599 | 894582.6711 | 3694145.1011 | 401737.1303 | 35396.2698 | 0.0060245 | 0.003532 | 16.7453 | 546.0272 | 2241338.2342 | 41637612.9364 | 1014.1281 | 2208.111 | 831.1077 | 701.9979
Heat | 7448075.2517 | 2198548.1781 | 33.9132 | 10.1621 | 67479.4161 | 6630.9981 | 1196340.9561 | 158546.2542 | 0.044591 | 1.3936 | 1.3808 | 1.3937 | 0.0027208 | 0.016014 | 1241560.6902 | 519816.9664 | 1780126.9303 | 193338.9744 | 12190.979 | 0.0056733 | 0.0014387 | 3.4896 | 2.4972 | 471783.9864 | 15294477.8608 | 54.6923 | 7.5846 | 2.8917 | 28.264

## df_KPIs
Hub | opex_m2 | capex_m2 | cost_rep_m2 | cost_ft_m2 | AR | LCoE1 | LCoE2 | SC | SS | PVP | PVC | GMd | GMs | GUs | GUd | gwp_op_m2 | gwp_res_m2 | gwp_constr_m2 | gwp_tot_m2 | gwp_elec_av_m2 | gwp_elec_dy_m2 | RES_dy | RES_av | eta_I | eta_II | eta_Ipv | eta_IIpv | COP | gwp_elec_av | gwp_elec_dy
Building1 | 18.3184 | 1.5461 | 0 | 0 | 0 | 0 | -0.34838 | 1 | 0 | 0 | 0 | 0 | 1.78 | 0.95 | 0 | 0 | 1919.3714 | 0.47516 | 1919.8466 | 1411.6257 | 1411.6257 | 0.19281 | 0.16832 | 0.93069 | 0.53905 | 0.93069 | 0.53905 | 4.4893 | 0 | 0
Building2 | 30.9578 | 6.63 | 0 | 0 | 0 | 0 | -0.3346 | 1 | 0 | 0 | 0 | 0 | 1.66 | 0.07 | 0 | 0 | 2719.4892 | 4.2135 | 2723.7027 | 1371.9317 | 1371.9317 | 0.092502 | 0.080904 | 0.86106 | 0.26644 | 0.86106 | 0.26644 | 0 | 0 | 0
Building3 | 12.0982 | 6.9396 | 0 | 0 | 2.2276 | -0.26234 | -0.22944 | 0.94626 | 0.25963 | 0.27438 | 0 | 20.52 | 5.18 | 0.15 | 0.06 | 3.6917e-05 | 1202.1347 | 2.5986 | 1204.7333 | 813.027 | 813.027 | 0.24489 | 0.22706 | 0.90844 | 0.44774 | 0.53085 | 0.27015 | 0 | 0 | 0
Network | 18.2267 | 2.6485 | 0 | 0 | 0.32891 | -0.26234 | -0.33307 | 1 | 0.032348 | 0.032348 | 0 | 0 | 1.97 | 1.06 | -0.22 | 5.3109e-06 | 1867.5632 | 1.0207 | 1867.5633 | 1322.9617 | 1322.9617 | 0.18553 | 0.16345 | 0.91915 | 0.49475 | 0.85354 | 0.46195 | 4.5002 | 1322.9617 | 1322.9617

## df_Economics
| Category | operation | [20 empty] | investment
|  | avoided_PV | avoided_PVC | avoided_BA_out | avoided_onsite_el | avoided_PV_SC | avoided_SC | revenues_Electricity | revenues_Heat | revenues_NaturalGas | revenues_Oil | revenues_Wood | costs_Electricity | costs_Heat | costs_NaturalGas | costs_Oil | costs_Wood | curtailment_Electricity | curtailment_Heat | curtailment_NaturalGas | curtailment_Oil | curtailment_Wood | Air_Conditioner | Battery | Battery_district | DHN_hex | DHN_out_district | DHN_pipes | DHN_pipes_district | EV_district | ElectricalHeater_DHW | ElectricalHeater_SH | HeatPump_Air | HeatPump_DHN | HeatPump_Geothermal | HeatPump_Geothermal_district | NG_Boiler | NG_Boiler_district | NG_Cogeneration_district | OIL_Boiler | PV | ThermalSolar | WaterTankDHW | WaterTankSH
Perf_type | Hub
costs | Building1 | 0 | 0 | 0 | 0 | 0 | 0 | 0 | 0 | 0 | 0 | 0 | 188969.1033 | 140762.8189 | 0 | 0 | 0 | 0 | 0 | 0 | 0 | 0 | 0 | 0 | 0 | 1568.6952 | 0 | 0 | 0 | 0 | 0 | 0 | 2037.0368 | 0 | 0 | 0 | 6172.6775 | 0 | 0 | 4463.1441 | 0 | 724.7692 | 12636.9263 | 227.3769
| Building2 | 0 | 0 | 0 | 0 | 0 | 0 | 0 | 0 | 0 | 0 | 0 | 14890.577 | 30289.8261 | 0 | 0 | 0 | 0 | 0 | 0 | 0 | 0 | 0 | 0 | 0 | 212.843 | 0 | 0 | 0 | 0 | 0 | 0 | 0 | 0 | 0 | 0 | 6508.4274 | 0 | 0 | 2471.6935 | 0 | 0 | 482.9472 | 0
| Building3 | 3901.081 | 0 | 0 | 3901.081 | 3691.4391 | 3691.4391 | 209.6419 | 0 | 0 | 0 | 0 | 20173.0059 | 19596.097 | 0 | 0 | 0 | 0 | 0 | 0 | 0 | 0 | 0 | 0 | 0 | 166.0201 | 0 | 0 | 0 | 0 | 0 | 0 | 0 | 0 | 12719.5715 | 0 | 6172.6775 | 0 | 0 | 351.6283 | 1422.4051 | 0 | 240.6768 | 1618.7112
| Network | 3901.081 | 0 | 0 | 3901.081 | 3691.4391 | 3691.4391 | 0 | 0 | 0 | 0 | 0 | 223630.9327 | 190648.7424 | 0 | 0 | 0 | 0 | 0 | 0 | 0 | 0 | 0 | 0 | 0 | 1947.5582 | 0 | 0 | 0 | 0 | 0 | 0 | 2037.0368 | 0 | 12719.5715 | 0 | 18853.7824 | 0 | 0 | 7286.4659 | 1422.4051 | 724.7692 | 13360.5503 | 1846.0882
impact | Building1 | 0 | 0 | 0 | 0 | 0 | 0 | 0 | 0 | 0 | 0 | 0 | 25409262.662 | 9139422.749 | 0 | 0 | 0 | 0 | 0 | 0 | 0 | 0 | 0 | 0 | 0 | 364.8678 | 0 | 0.12877 | 0 | 0 | 0 | 0 | 113.6544 | 0 | 0 | 0 | 5180.2595 | 0 | 0 | 1078.414 | 0 | 103.1694 | 1610.9082 | 101.4856
| Building2 | 0 | 0 | 0 | 0 | 0 | 0 | 0 | 0 | 0 | 0 | 0 | 2002224.579 | 1966652.3314 | 0 | 0 | 0 | 0 | 0 | 0 | 0 | 0 | 0 | 0 | 0 | 47.5997 | 0 | 0.0168 | 0 | 0 | 0 | 0 | 0 | 0 | 0 | 0 | 5472.284 | 0 | 0 | 570.9251 | 0 | 0 | 58.4495 | 0
| Building3 | 1005235.7395 | 0 | 0 | 1005235.7395 | 951214.9339 | 951214.9339 | 54020.8056 | 0 | 0 | 0 | 0 | 2712513.2958 | 1272331.8308 | 0 | 0 | 0 | 0 | 0 | 0 | 0 | 0 | 0 | 0 | 0 | 36.6432 | 0 | 0.012933 | 0 | 0 | 0 | 0 | 0 | 0 | 1136.5441 | 0 | 5180.2595 | 0 | 0 | 30.6608 | 1070.4863 | 0 | 27.5037 | 1014.8562
| Network | 1005235.7395 | 0 | 0 | 1005235.7395 | 951214.9339 | 951214.9339 | 0 | 0 | 0 | 0 | 0 | 30069979.7386 | 12378406.9343 | 0 | 0 | 0 | 0 | 0 | 0 | 0 | 0 | 0 | 0 | 0 | 449.1107 | 0 | 0.15851 | 0 | 0 | 0 | 0 | 113.6544 | 0 | 1136.5441 | 0 | 15832.803 | 0 | 0 | 1679.9999 | 1070.4863 | 103.1694 | 1696.8614 | 1116.3418